## Start
● pbdot
GROUNDWATER FATE & TRANSPORT
Downgradient
Overview
Downgradient traces a dissolved chlorinated-ethene plume (PCE → TCE → DCE → VC) from a vertical plane source using the 3-D Domenico analytical solution — 1-D advection, 3-D dispersion, linear sorption via retardation, and first-order decay. The four ethenes are coupled as a sequential decay chain (each daughter grows in from its parent) via the Sun–Clement transform, the same conceptual model as EPA's BIOCHLOR. It's all native Excel formulas: no macros, nothing to install, and every number recalculates the instant you change an input.
Instructions
1. Open the Inputs tab. The amber cells are the only things you edit — transport properties, source geometry, and the per-species table (source concentration, decay rate, retardation, yield).
2. Pick a time mode: 1 = transient (breakthrough curves + a plume snapshot at time t) or 0 = steady state (the long-term maximum plume).
3. Read the results as they update: Centerline (concentration vs. distance), the four Plume_* tabs (map view — colour is concentration), and Breakthrough (concentration vs. time at your receptors).
Coordinate system
Local, flow-aligned plume coordinates (not tied to a site map): x = distance downgradient along groundwater flow (source at x = 0); y = cross-gradient distance (plume centreline at y = 0); z = depth below the water table (results reported at the water table, z = 0). Units are yours to choose, as long as they're consistent — the defaults are feet, years, and mg/L.
Validation
The Validation tab reproduces EPA BIOCHLOR's Cape Canaveral benchmark to within a rounding error, live in the sheet. The Num_Validation tab shows this analytical engine checked against a completely independent finite-difference model of the same physics — they agree to within ~10% everywhere the concentration matters. Methods: Domenico (1987); Ogata–Banks (1961); Martin-Hayden & Robbins (1997); Sun & Clement (1999); Aziz et al. (2000), BIOCHLOR.
Scope & Limitations
In scope: advection, dispersion, sorption, first-order decay, and daughter generation for the fixed PCE→TCE→DCE→VC chain. It assumes uniform flow in +x, a constant vertical-plane source, and — as the closed-form Sun–Clement transform requires — a common retardation factor across the chain (per-species Rᵢ are recorded on Inputs and flagged if they differ). It is a screening tool: no heterogeneous or numerical flow field, no scale-based dispersivity estimator, no georeferenced basemap. For those, step up to a numerical model. See The Landscape tab for how Downgradient sits among the alternatives.
Built by the pbdot team with support from N.A.Kaminski and Prof.dottie — an AI advisor.

## Inputs
INPUTS
Transport properties
Seepage (pore) velocity vₛ | 111.7 | ft/yr
Longitudinal dispersivity α_L | 16.4 | ft
Transverse dispersivity α_T | 1.64 | ft
Vertical dispersivity α_V | 0 | ft
Common retardation R (engine) | 5.3 | –
Effective porosity θ | 0.25 | –
Time mode
Mode (1 = transient, 0 = steady state) | 1 | –
Simulation time t (transient snapshot) | 33 | yr
Source geometry (vertical plane source at x = 0)
Source width Y (in y) | 100 | ft
Source depth Z (in z) | 10 | ft
Per-species parameters
Species | Source C₀ (mg/L) | Decay λ (1/yr) | Retardation Rᵢ | Yield from parent
PCE | 0.1 | 2 | 5.3 | —
TCE | 15.8 | 1.5 | 5.3 | 0.79492
DCE | 98.5 | 0.8 | 5.3 | 0.73744
VC | 3.1 | 0.65 | 5.3 | 0.64499
Common-R check: | OK: equal R
The closed-form Sun–Clement transform requires one retardation factor for the whole chain. Per-species Rᵢ are recorded above for documentation; the engine uses R (engine).
Plume-map grid extents (station counts are fixed)
x range: min (Nx = 31) | 0 | ft
x range: max | 600 | ft
y range: half-width (Ny = 25) | 150 | ft
Breakthrough receptors & time axis
| x (ft) | y (ft)
Receptor 1 | 200 | 0
Receptor 2 | 350 | 0
Receptor 3 | 500 | 0
Breakthrough time: max (Nt = 41) | 60 | yr

## Centerline
Centerline concentration vs. distance (y = 0)
Transient snapshot at t = 33 yr
x (ft) | PCE | TCE | DCE | VC
0 | 0.1 | 15.8 | 98.5 | 3.1
20 | 0.07487 | 12.613 | 88.5673 | 9.7406
40 | 0.056054 | 10.068 | 79.4301 | 14.9874
60 | 0.041953 | 8.0332 | 71.0516 | 19.0376
80 | 0.031358 | 6.4008 | 63.3488 | 22.0473
100 | 0.02339 | 5.0892 | 56.2653 | 24.1488
120 | 0.017407 | 4.0369 | 49.785 | 25.4721
140 | 0.012928 | 3.1956 | 43.9029 | 26.1462
160 | 0.0095863 | 2.5254 | 38.606 | 26.293
180 | 0.0070993 | 1.9931 | 33.8694 | 26.0226
200 | 0.0052527 | 1.5715 | 29.6584 | 25.4306
220 | 0.0038839 | 1.2382 | 25.932 | 24.5978
240 | 0.0028705 | 0.97518 | 22.6466 | 23.5913
260 | 0.002121 | 0.76777 | 19.7586 | 22.4661
280 | 0.0015669 | 0.60436 | 17.2256 | 21.2662
300 | 0.0011576 | 0.4757 | 15.0082 | 20.0267
320 | 0.00085516 | 0.37442 | 13.0698 | 18.775
340 | 0.00063181 | 0.29472 | 11.3771 | 17.5321
360 | 0.00046685 | 0.23201 | 9.9003 | 16.3138
380 | 0.00034501 | 0.18266 | 8.6126 | 15.1316
400 | 0.00025501 | 0.14382 | 7.4901 | 13.9935
420 | 0.00018852 | 0.11326 | 6.5119 | 12.9046
440 | 0.0001394 | 0.089209 | 5.6594 | 11.8679
460 | 0.00010309 | 0.070273 | 4.9163 | 10.8847
480 | 7.6256e-05 | 0.055362 | 4.2683 | 9.955
500 | 5.6417e-05 | 0.043618 | 3.703 | 9.0779
520 | 4.1746e-05 | 0.034367 | 3.2093 | 8.2517
540 | 3.0895e-05 | 0.027075 | 2.778 | 7.4746
560 | 2.2867e-05 | 0.021328 | 2.4007 | 6.7447
580 | 1.6926e-05 | 0.016795 | 2.0704 | 6.0601
600 | 1.2528e-05 | 0.013219 | 1.7811 | 5.4191

## Plume_PCE
PCE plume — concentration (mg/L), map view
t = 33 yr ¦ colour = concentration; rows = cross-gradient y (ft), columns = downgradient x (ft)
| y \ x | 0 | 20 | 40 | 60 | 80 | 100 | 120 | 140 | 160 | 180 | 200 | 220 | 240 | 260 | 280 | 300 | 320 | 340 | 360 | 380 | 400 | 420 | 440 | 460 | 480 | 500 | 520 | 540 | 560 | 580 | 600
|  | 0 | 0.037435 | 0.028028 | 0.020984 | 0.015711 | 0.011763 | 0.0088068 | 0.0065936 | 0.0049366 | 0.0036961 | 0.0027672 | 0.0020718 | 0.0015512 | 0.0011614 | 0.00086952 | 0.00065101 | 0.00048741 | 0.00036492 | 0.00027322 | 0.00020456 | 0.00015315 | 0.00011466 | 8.5848e-05 | 6.4273e-05 | 4.8119e-05 | 3.6024e-05 | 2.6969e-05 | 2.0188e-05 | 1.5111e-05 | 1.1309e-05 | 8.4616e-06
| 150 | 0 | 0 | 0 | 2.1319e-14 | 1.0507e-11 | 3.952e-10 | 4.0894e-09 | 2.0193e-08 | 6.2702e-08 | 1.4277e-07 | 2.6145e-07 | 4.0845e-07 | 5.6621e-07 | 7.1576e-07 | 8.4137e-07 | 9.3301e-07 | 9.8663e-07 | 1.0032e-06 | 9.8709e-07 | 9.4473e-07 | 8.831e-07 | 8.089e-07 | 7.2803e-07 | 6.4528e-07 | 5.6429e-07 | 4.8763e-07 | 4.1695e-07 | 3.5317e-07 | 2.9662e-07 | 2.4721e-07 | 2.0459e-07
| 137.5 | 0 | 0 | 6.13e-16 | 9.3429e-12 | 1.0374e-09 | 1.5949e-08 | 9.0857e-08 | 2.9281e-07 | 6.6003e-07 | 1.1712e-06 | 1.7566e-06 | 2.3302e-06 | 2.8183e-06 | 3.1738e-06 | 3.3786e-06 | 3.4377e-06 | 3.3713e-06 | 3.207e-06 | 2.974e-06 | 2.6992e-06 | 2.4053e-06 | 2.1097e-06 | 1.8254e-06 | 1.5606e-06 | 1.3202e-06 | 1.1066e-06 | 9.199e-07 | 7.5907e-07 | 6.222e-07 | 5.0693e-07 | 4.1073e-07
| 125 | 0 | 0 | 1.6367e-12 | 1.8844e-09 | 5.7454e-08 | 4.0643e-07 | 1.3791e-06 | 3.0685e-06 | 5.2367e-06 | 7.4817e-06 | 9.4326e-06 | 1.0853e-05 | 1.1657e-05 | 1.1871e-05 | 1.1591e-05 | 1.0941e-05 | 1.0047e-05 | 9.018e-06 | 7.9412e-06 | 6.8808e-06 | 5.8804e-06 | 4.966e-06 | 4.1508e-06 | 3.4384e-06 | 2.8257e-06 | 2.306e-06 | 1.8701e-06 | 1.5081e-06 | 1.2101e-06 | 9.6641e-07 | 7.6855e-07
| 112.5 | 0 | 4.4886e-16 | 1.3612e-09 | 1.7588e-07 | 1.7937e-06 | 6.57e-06 | 1.4364e-05 | 2.3332e-05 | 3.1433e-05 | 3.7349e-05 | 4.0619e-05 | 4.1403e-05 | 4.0187e-05 | 3.7556e-05 | 3.4062e-05 | 3.0157e-05 | 2.6179e-05 | 2.2358e-05 | 1.8834e-05 | 1.5683e-05 | 1.2931e-05 | 1.0571e-05 | 8.5771e-06 | 6.9145e-06 | 5.5423e-06 | 4.4199e-06 | 3.5088e-06 | 2.7741e-06 | 2.1851e-06 | 1.7153e-06 | 1.3422e-06
| 100 | 0 | 2.5035e-11 | 3.5599e-07 | 7.6597e-06 | 3.1802e-05 | 6.7826e-05 | 0.00010328 | 0.00012945 | 0.00014349 | 0.00014641 | 0.0001409 | 0.0001299 | 0.00011593 | 0.00010088 | 8.6052e-05 | 7.2228e-05 | 5.9828e-05 | 4.9017e-05 | 3.9791e-05 | 3.205e-05 | 2.5642e-05 | 2.0397e-05 | 1.6143e-05 | 1.272e-05 | 9.9832e-06 | 7.8081e-06 | 6.0877e-06 | 4.733e-06 | 3.6702e-06 | 2.8392e-06 | 2.1914e-06
| 87.5 | 0 | 1.369e-07 | 2.9731e-05 | 0.00015769 | 0.00032386 | 0.00045165 | 0.00051725 | 0.00052831 | 0.00050177 | 0.0004537 | 0.00039616 | 0.00033712 | 0.00028133 | 0.00023122 | 0.00018775 | 0.00015097 | 0.00012041 | 9.5401e-05 | 7.5156e-05 | 5.8923e-05 | 4.6004e-05 | 3.5789e-05 | 2.7754e-05 | 2.1463e-05 | 1.6557e-05 | 1.2744e-05 | 9.7896e-06 | 7.5063e-06 | 5.7458e-06 | 4.3912e-06 | 3.3508e-06
| 75 | 0 | 7.5777e-05 | 0.00081464 | 0.0015683 | 0.0019285 | 0.0019699 | 0.0018285 | 0.0016046 | 0.0013583 | 0.0011219 | 0.00091048 | 0.00072934 | 0.00057844 | 0.00045518 | 0.00035595 | 0.00027694 | 0.00021456 | 0.00016564 | 0.00012749 | 9.7874e-05 | 7.4969e-05 | 5.7313e-05 | 4.3738e-05 | 3.3328e-05 | 2.536e-05 | 1.9273e-05 | 1.463e-05 | 1.1094e-05 | 8.4036e-06 | 6.3596e-06 | 4.8081e-06
| 62.5 | 0 | 0.0045952 | 0.0077116 | 0.0078252 | 0.0069177 | 0.0057646 | 0.0046557 | 0.0036903 | 0.0028895 | 0.0022433 | 0.0017309 | 0.0013294 | 0.0010174 | 0.00077638 | 0.00059109 | 0.00044915 | 0.00034075 | 0.00025815 | 0.00019534 | 0.00014766 | 0.00011151 | 8.4145e-05 | 6.3447e-05 | 4.7807e-05 | 3.6001e-05 | 2.7094e-05 | 2.038e-05 | 1.5321e-05 | 1.1513e-05 | 8.6458e-06 | 6.4893e-06
| 50 | 0.1 | 0.037435 | 0.028028 | 0.020984 | 0.015711 | 0.011763 | 0.0088068 | 0.0065936 | 0.0049366 | 0.0036959 | 0.002767 | 0.0020714 | 0.0015506 | 0.0011607 | 0.00086868 | 0.00065008 | 0.00048642 | 0.00036392 | 0.00027223 | 0.00020361 | 0.00015227 | 0.00011385 | 8.5119e-05 | 6.3627e-05 | 4.7555e-05 | 3.5537e-05 | 2.6552e-05 | 1.9835e-05 | 1.4814e-05 | 1.1061e-05 | 8.257e-06
| 37.5 | 0.1 | 0.070275 | 0.048344 | 0.034143 | 0.024504 | 0.017761 | 0.012958 | 0.0094967 | 0.0069832 | 0.0051477 | 0.0038018 | 0.0028119 | 0.0020821 | 0.0015431 | 0.0011444 | 0.00084921 | 0.00063045 | 0.00046821 | 0.00034783 | 0.00025846 | 0.00019209 | 0.00014279 | 0.00010616 | 7.8934e-05 | 5.8697e-05 | 4.3651e-05 | 3.2463e-05 | 2.4143e-05 | 1.7955e-05 | 1.3353e-05 | 9.9282e-06
| 25 | 0.1 | 0.074794 | 0.055241 | 0.0404 | 0.029493 | 0.021555 | 0.015784 | 0.01158 | 0.0085098 | 0.0062628 | 0.0046146 | 0.0034035 | 0.0025123 | 0.0018557 | 0.0013715 | 0.0010141 | 0.00075016 | 0.00055512 | 0.00041093 | 0.00030428 | 0.00022537 | 0.00016696 | 0.00012372 | 9.1696e-05 | 6.7973e-05 | 5.0396e-05 | 3.737e-05 | 2.7713e-05 | 2.0554e-05 | 1.5244e-05 | 1.1305e-05
| 12.5 | 0.1 | 0.07487 | 0.056025 | 0.041811 | 0.031096 | 0.023067 | 0.017082 | 0.012636 | 0.0093401 | 0.0069011 | 0.0050977 | 0.0037651 | 0.0027808 | 0.002054 | 0.0015172 | 0.0011209 | 0.00082822 | 0.00061207 | 0.00045243 | 0.00033449 | 0.00024734 | 0.00018294 | 0.00013534 | 0.00010014 | 7.4111e-05 | 5.4858e-05 | 4.0613e-05 | 3.0071e-05 | 2.2268e-05 | 1.649e-05 | 1.2212e-05
| 0 | 0.1 | 0.07487 | 0.056054 | 0.041953 | 0.031358 | 0.02339 | 0.017407 | 0.012928 | 0.0095863 | 0.0070993 | 0.0052527 | 0.0038839 | 0.0028705 | 0.002121 | 0.0015669 | 0.0011576 | 0.00085516 | 0.00063181 | 0.00046685 | 0.00034501 | 0.00025501 | 0.00018852 | 0.0001394 | 0.00010309 | 7.6256e-05 | 5.6417e-05 | 4.1746e-05 | 3.0895e-05 | 2.2867e-05 | 1.6926e-05 | 1.2528e-05
| -12.5 | 0.1 | 0.07487 | 0.056025 | 0.041811 | 0.031096 | 0.023067 | 0.017082 | 0.012636 | 0.0093401 | 0.0069011 | 0.0050977 | 0.0037651 | 0.0027808 | 0.002054 | 0.0015172 | 0.0011209 | 0.00082822 | 0.00061207 | 0.00045243 | 0.00033449 | 0.00024734 | 0.00018294 | 0.00013534 | 0.00010014 | 7.4111e-05 | 5.4858e-05 | 4.0613e-05 | 3.0071e-05 | 2.2268e-05 | 1.649e-05 | 1.2212e-05
| -25 | 0.1 | 0.074794 | 0.055241 | 0.0404 | 0.029493 | 0.021555 | 0.015784 | 0.01158 | 0.0085098 | 0.0062628 | 0.0046146 | 0.0034035 | 0.0025123 | 0.0018557 | 0.0013715 | 0.0010141 | 0.00075016 | 0.00055512 | 0.00041093 | 0.00030428 | 0.00022537 | 0.00016696 | 0.00012372 | 9.1696e-05 | 6.7973e-05 | 5.0396e-05 | 3.737e-05 | 2.7713e-05 | 2.0554e-05 | 1.5244e-05 | 1.1305e-05
| -37.5 | 0.1 | 0.070275 | 0.048344 | 0.034143 | 0.024504 | 0.017761 | 0.012958 | 0.0094967 | 0.0069832 | 0.0051477 | 0.0038018 | 0.0028119 | 0.0020821 | 0.0015431 | 0.0011444 | 0.00084921 | 0.00063045 | 0.00046821 | 0.00034783 | 0.00025846 | 0.00019209 | 0.00014279 | 0.00010616 | 7.8934e-05 | 5.8697e-05 | 4.3651e-05 | 3.2463e-05 | 2.4143e-05 | 1.7955e-05 | 1.3353e-05 | 9.9282e-06
| -50 | 0.1 | 0.037435 | 0.028028 | 0.020984 | 0.015711 | 0.011763 | 0.0088068 | 0.0065936 | 0.0049366 | 0.0036959 | 0.002767 | 0.0020714 | 0.0015506 | 0.0011607 | 0.00086868 | 0.00065008 | 0.00048642 | 0.00036392 | 0.00027223 | 0.00020361 | 0.00015227 | 0.00011385 | 8.5119e-05 | 6.3627e-05 | 4.7555e-05 | 3.5537e-05 | 2.6552e-05 | 1.9835e-05 | 1.4814e-05 | 1.1061e-05 | 8.257e-06
| -62.5 | 0 | 0.0045952 | 0.0077116 | 0.0078252 | 0.0069177 | 0.0057646 | 0.0046557 | 0.0036903 | 0.0028895 | 0.0022433 | 0.0017309 | 0.0013294 | 0.0010174 | 0.00077638 | 0.00059109 | 0.00044915 | 0.00034075 | 0.00025815 | 0.00019534 | 0.00014766 | 0.00011151 | 8.4145e-05 | 6.3447e-05 | 4.7807e-05 | 3.6001e-05 | 2.7094e-05 | 2.038e-05 | 1.5321e-05 | 1.1513e-05 | 8.6458e-06 | 6.4893e-06
| -75 | 0 | 7.5777e-05 | 0.00081464 | 0.0015683 | 0.0019285 | 0.0019699 | 0.0018285 | 0.0016046 | 0.0013583 | 0.0011219 | 0.00091048 | 0.00072934 | 0.00057844 | 0.00045518 | 0.00035595 | 0.00027694 | 0.00021456 | 0.00016564 | 0.00012749 | 9.7874e-05 | 7.4969e-05 | 5.7313e-05 | 4.3738e-05 | 3.3328e-05 | 2.536e-05 | 1.9273e-05 | 1.463e-05 | 1.1094e-05 | 8.4036e-06 | 6.3596e-06 | 4.8081e-06
| -87.5 | 0 | 1.369e-07 | 2.9731e-05 | 0.00015769 | 0.00032386 | 0.00045165 | 0.00051725 | 0.00052831 | 0.00050177 | 0.0004537 | 0.00039616 | 0.00033712 | 0.00028133 | 0.00023122 | 0.00018775 | 0.00015097 | 0.00012041 | 9.5401e-05 | 7.5156e-05 | 5.8923e-05 | 4.6004e-05 | 3.5789e-05 | 2.7754e-05 | 2.1463e-05 | 1.6557e-05 | 1.2744e-05 | 9.7896e-06 | 7.5063e-06 | 5.7458e-06 | 4.3912e-06 | 3.3508e-06
| -100 | 0 | 2.5035e-11 | 3.5599e-07 | 7.6597e-06 | 3.1802e-05 | 6.7826e-05 | 0.00010328 | 0.00012945 | 0.00014349 | 0.00014641 | 0.0001409 | 0.0001299 | 0.00011593 | 0.00010088 | 8.6052e-05 | 7.2228e-05 | 5.9828e-05 | 4.9017e-05 | 3.9791e-05 | 3.205e-05 | 2.5642e-05 | 2.0397e-05 | 1.6143e-05 | 1.272e-05 | 9.9832e-06 | 7.8081e-06 | 6.0877e-06 | 4.733e-06 | 3.6702e-06 | 2.8392e-06 | 2.1914e-06
| -112.5 | 0 | 4.4886e-16 | 1.3612e-09 | 1.7588e-07 | 1.7937e-06 | 6.57e-06 | 1.4364e-05 | 2.3332e-05 | 3.1433e-05 | 3.7349e-05 | 4.0619e-05 | 4.1403e-05 | 4.0187e-05 | 3.7556e-05 | 3.4062e-05 | 3.0157e-05 | 2.6179e-05 | 2.2358e-05 | 1.8834e-05 | 1.5683e-05 | 1.2931e-05 | 1.0571e-05 | 8.5771e-06 | 6.9145e-06 | 5.5423e-06 | 4.4199e-06 | 3.5088e-06 | 2.7741e-06 | 2.1851e-06 | 1.7153e-06 | 1.3422e-06
| -125 | 0 | 0 | 1.6367e-12 | 1.8844e-09 | 5.7454e-08 | 4.0643e-07 | 1.3791e-06 | 3.0685e-06 | 5.2367e-06 | 7.4817e-06 | 9.4326e-06 | 1.0853e-05 | 1.1657e-05 | 1.1871e-05 | 1.1591e-05 | 1.0941e-05 | 1.0047e-05 | 9.018e-06 | 7.9412e-06 | 6.8808e-06 | 5.8804e-06 | 4.966e-06 | 4.1508e-06 | 3.4384e-06 | 2.8257e-06 | 2.306e-06 | 1.8701e-06 | 1.5081e-06 | 1.2101e-06 | 9.6641e-07 | 7.6855e-07
| -137.5 | 0 | 0 | 6.13e-16 | 9.3429e-12 | 1.0374e-09 | 1.5949e-08 | 9.0857e-08 | 2.9281e-07 | 6.6003e-07 | 1.1712e-06 | 1.7566e-06 | 2.3302e-06 | 2.8183e-06 | 3.1738e-06 | 3.3786e-06 | 3.4377e-06 | 3.3713e-06 | 3.207e-06 | 2.974e-06 | 2.6992e-06 | 2.4053e-06 | 2.1097e-06 | 1.8254e-06 | 1.5606e-06 | 1.3202e-06 | 1.1066e-06 | 9.199e-07 | 7.5907e-07 | 6.222e-07 | 5.0693e-07 | 4.1073e-07
| -150 | 0 | 0 | 0 | 2.1319e-14 | 1.0507e-11 | 3.952e-10 | 4.0894e-09 | 2.0193e-08 | 6.2702e-08 | 1.4277e-07 | 2.6145e-07 | 4.0845e-07 | 5.6621e-07 | 7.1576e-07 | 8.4137e-07 | 9.3301e-07 | 9.8663e-07 | 1.0032e-06 | 9.8709e-07 | 9.4473e-07 | 8.831e-07 | 8.089e-07 | 7.2803e-07 | 6.4528e-07 | 5.6429e-07 | 4.8763e-07 | 4.1695e-07 | 3.5317e-07 | 2.9662e-07 | 2.4721e-07 | 2.0459e-07

## Plume_TCE
TCE plume — concentration (mg/L), map view
t = 33 yr ¦ colour = concentration; rows = cross-gradient y (ft), columns = downgradient x (ft)
| y \ x | 0 | 20 | 40 | 60 | 80 | 100 | 120 | 140 | 160 | 180 | 200 | 220 | 240 | 260 | 280 | 300 | 320 | 340 | 360 | 380 | 400 | 420 | 440 | 460 | 480 | 500 | 520 | 540 | 560 | 580 | 600
|  | 0 | 6.3065 | 5.0341 | 4.0181 | 3.2069 | 2.5593 | 2.0424 | 1.6298 | 1.3005 | 1.0377 | 0.82791 | 0.66053 | 0.52697 | 0.4204 | 0.33537 | 0.26753 | 0.21341 | 0.17023 | 0.13578 | 0.1083 | 0.086377 | 0.06889 | 0.05494 | 0.043812 | 0.034934 | 0.027852 | 0.022201 | 0.017692 | 0.014093 | 0.011221 | 0.0089282
| 150 | 0 | 0 | 0 | 4.0822e-12 | 2.1446e-09 | 8.5986e-08 | 9.4839e-07 | 4.9913e-06 | 1.6518e-05 | 4.0082e-05 | 7.8222e-05 | 0.00013022 | 0.00019236 | 0.0002591 | 0.00032452 | 0.00038342 | 0.00043198 | 0.00046795 | 0.00049055 | 0.00050017 | 0.00049807 | 0.00048599 | 0.00046592 | 0.00043986 | 0.00040967 | 0.000377 | 0.00034325 | 0.00030951 | 0.00027665 | 0.0002453 | 0.00021587
| 137.5 | 0 | 0 | 1.101e-13 | 1.789e-09 | 2.1176e-07 | 3.4702e-06 | 2.1071e-05 | 7.2377e-05 | 0.00017388 | 0.00032881 | 0.00052554 | 0.00074291 | 0.00095744 | 0.0011489 | 0.0013031 | 0.0014127 | 0.0014761 | 0.001496 | 0.001478 | 0.0014291 | 0.0013566 | 0.0012675 | 0.0011682 | 0.0010638 | 0.00095849 | 0.00085556 | 0.00075728 | 0.00066522 | 0.00058031 | 0.000503 | 0.00043338
| 125 | 0 | 0 | 2.9397e-10 | 3.6082e-07 | 1.1728e-05 | 8.843e-05 | 0.00031984 | 0.00075846 | 0.0013795 | 0.0021005 | 0.0028221 | 0.0034603 | 0.0039602 | 0.0042971 | 0.0044705 | 0.0044963 | 0.004399 | 0.0042066 | 0.0039465 | 0.0036429 | 0.0033165 | 0.0029836 | 0.0026564 | 0.0023438 | 0.0020515 | 0.0017828 | 0.0015395 | 0.0013217 | 0.0011286 | 0.00095894 | 0.00081093
| 112.5 | 0 | 7.5618e-14 | 2.4448e-07 | 3.3677e-05 | 0.00036613 | 0.0014295 | 0.0033312 | 0.0057671 | 0.0082805 | 0.010486 | 0.012153 | 0.0132 | 0.013652 | 0.013595 | 0.013138 | 0.012393 | 0.011462 | 0.010429 | 0.00936 | 0.0083033 | 0.007293 | 0.0063508 | 0.0054891 | 0.0047133 | 0.0040237 | 0.0034172 | 0.0028885 | 0.0024311 | 0.002038 | 0.001702 | 0.0014163
| 100 | 0 | 4.2175e-09 | 6.3939e-05 | 0.0014667 | 0.0064915 | 0.014758 | 0.023952 | 0.031998 | 0.0378 | 0.041104 | 0.042155 | 0.041415 | 0.039384 | 0.036518 | 0.03319 | 0.029682 | 0.026195 | 0.022865 | 0.019775 | 0.016968 | 0.014462 | 0.012255 | 0.010331 | 0.0086705 | 0.0072478 | 0.0060367 | 0.0050115 | 0.0041478 | 0.0034231 | 0.0028173 | 0.0023123
| 87.5 | 0 | 2.3063e-05 | 0.00534 | 0.030195 | 0.066105 | 0.098271 | 0.11996 | 0.13059 | 0.13218 | 0.12737 | 0.11852 | 0.10748 | 0.095575 | 0.0837 | 0.072416 | 0.06204 | 0.052722 | 0.044502 | 0.03735 | 0.031196 | 0.025946 | 0.021502 | 0.017762 | 0.01463 | 0.01202 | 0.0098529 | 0.008059 | 0.0065783 | 0.005359 | 0.0043572 | 0.0035355
| 75 | 0 | 0.012766 | 0.14632 | 0.30029 | 0.39365 | 0.4286 | 0.42406 | 0.39662 | 0.35782 | 0.31496 | 0.2724 | 0.23252 | 0.19651 | 0.16477 | 0.13729 | 0.11381 | 0.093941 | 0.077266 | 0.063358 | 0.051817 | 0.042283 | 0.034433 | 0.027991 | 0.022718 | 0.018411 | 0.014901 | 0.012044 | 0.009722 | 0.0078379 | 0.0063104 | 0.0050733
| 62.5 | 0 | 0.77413 | 1.3851 | 1.4984 | 1.412 | 1.2543 | 1.0797 | 0.91216 | 0.76118 | 0.6298 | 0.51787 | 0.42384 | 0.34563 | 0.28104 | 0.22798 | 0.18458 | 0.14919 | 0.12042 | 0.097078 | 0.078176 | 0.062893 | 0.050555 | 0.040604 | 0.032588 | 0.026136 | 0.020948 | 0.016777 | 0.013427 | 0.010738 | 0.0085789 | 0.0068471
| 50 | 15.8 | 6.3065 | 5.0341 | 4.0181 | 3.2069 | 2.5593 | 2.0424 | 1.6298 | 1.3005 | 1.0376 | 0.82783 | 0.6604 | 0.52678 | 0.42014 | 0.33505 | 0.26715 | 0.21297 | 0.16976 | 0.13529 | 0.1078 | 0.085879 | 0.068404 | 0.054474 | 0.043372 | 0.034525 | 0.027475 | 0.021858 | 0.017382 | 0.013817 | 0.010976 | 0.0087123
| 37.5 | 15.8 | 11.8389 | 8.683 | 6.5378 | 5.0018 | 3.8644 | 3.0051 | 2.3474 | 1.8396 | 1.4452 | 1.1374 | 0.89646 | 0.70732 | 0.55857 | 0.44139 | 0.34898 | 0.27603 | 0.21841 | 0.17286 | 0.13684 | 0.10834 | 0.08579 | 0.067939 | 0.053806 | 0.042614 | 0.033748 | 0.026724 | 0.021158 | 0.016747 | 0.013249 | 0.010476
| 25 | 15.8 | 12.6003 | 9.9218 | 7.7358 | 6.0201 | 4.69 | 3.6604 | 2.8622 | 2.2418 | 1.7583 | 1.3806 | 1.0851 | 0.85347 | 0.67173 | 0.52897 | 0.41674 | 0.32845 | 0.25895 | 0.20422 | 0.16109 | 0.12711 | 0.10031 | 0.079177 | 0.062505 | 0.049349 | 0.038964 | 0.030764 | 0.024287 | 0.01917 | 0.015126 | 0.011928
| 12.5 | 15.8 | 12.613 | 10.0628 | 8.0059 | 6.3473 | 5.019 | 3.9615 | 3.1233 | 2.4605 | 1.9375 | 1.5251 | 1.2004 | 0.94472 | 0.74351 | 0.58519 | 0.46063 | 0.36262 | 0.28552 | 0.22484 | 0.17709 | 0.1395 | 0.10991 | 0.086612 | 0.068261 | 0.053805 | 0.042413 | 0.033433 | 0.026353 | 0.020769 | 0.016363 | 0.012885
| 0 | 15.8 | 12.613 | 10.068 | 8.0332 | 6.4008 | 5.0892 | 4.0369 | 3.1956 | 2.5254 | 1.9931 | 1.5715 | 1.2382 | 0.97518 | 0.76777 | 0.60436 | 0.4757 | 0.37442 | 0.29472 | 0.23201 | 0.18266 | 0.14382 | 0.11326 | 0.089209 | 0.070273 | 0.055362 | 0.043618 | 0.034367 | 0.027075 | 0.021328 | 0.016795 | 0.013219
| -12.5 | 15.8 | 12.613 | 10.0628 | 8.0059 | 6.3473 | 5.019 | 3.9615 | 3.1233 | 2.4605 | 1.9375 | 1.5251 | 1.2004 | 0.94472 | 0.74351 | 0.58519 | 0.46063 | 0.36262 | 0.28552 | 0.22484 | 0.17709 | 0.1395 | 0.10991 | 0.086612 | 0.068261 | 0.053805 | 0.042413 | 0.033433 | 0.026353 | 0.020769 | 0.016363 | 0.012885
| -25 | 15.8 | 12.6003 | 9.9218 | 7.7358 | 6.0201 | 4.69 | 3.6604 | 2.8622 | 2.2418 | 1.7583 | 1.3806 | 1.0851 | 0.85347 | 0.67173 | 0.52897 | 0.41674 | 0.32845 | 0.25895 | 0.20422 | 0.16109 | 0.12711 | 0.10031 | 0.079177 | 0.062505 | 0.049349 | 0.038964 | 0.030764 | 0.024287 | 0.01917 | 0.015126 | 0.011928
| -37.5 | 15.8 | 11.8389 | 8.683 | 6.5378 | 5.0018 | 3.8644 | 3.0051 | 2.3474 | 1.8396 | 1.4452 | 1.1374 | 0.89646 | 0.70732 | 0.55857 | 0.44139 | 0.34898 | 0.27603 | 0.21841 | 0.17286 | 0.13684 | 0.10834 | 0.08579 | 0.067939 | 0.053806 | 0.042614 | 0.033748 | 0.026724 | 0.021158 | 0.016747 | 0.013249 | 0.010476
| -50 | 15.8 | 6.3065 | 5.0341 | 4.0181 | 3.2069 | 2.5593 | 2.0424 | 1.6298 | 1.3005 | 1.0376 | 0.82783 | 0.6604 | 0.52678 | 0.42014 | 0.33505 | 0.26715 | 0.21297 | 0.16976 | 0.13529 | 0.1078 | 0.085879 | 0.068404 | 0.054474 | 0.043372 | 0.034525 | 0.027475 | 0.021858 | 0.017382 | 0.013817 | 0.010976 | 0.0087123
| -62.5 | 0 | 0.77413 | 1.3851 | 1.4984 | 1.412 | 1.2543 | 1.0797 | 0.91216 | 0.76118 | 0.6298 | 0.51787 | 0.42384 | 0.34563 | 0.28104 | 0.22798 | 0.18458 | 0.14919 | 0.12042 | 0.097078 | 0.078176 | 0.062893 | 0.050555 | 0.040604 | 0.032588 | 0.026136 | 0.020948 | 0.016777 | 0.013427 | 0.010738 | 0.0085789 | 0.0068471
| -75 | 0 | 0.012766 | 0.14632 | 0.30029 | 0.39365 | 0.4286 | 0.42406 | 0.39662 | 0.35782 | 0.31496 | 0.2724 | 0.23252 | 0.19651 | 0.16477 | 0.13729 | 0.11381 | 0.093941 | 0.077266 | 0.063358 | 0.051817 | 0.042283 | 0.034433 | 0.027991 | 0.022718 | 0.018411 | 0.014901 | 0.012044 | 0.009722 | 0.0078379 | 0.0063104 | 0.0050733
| -87.5 | 0 | 2.3063e-05 | 0.00534 | 0.030195 | 0.066105 | 0.098271 | 0.11996 | 0.13059 | 0.13218 | 0.12737 | 0.11852 | 0.10748 | 0.095575 | 0.0837 | 0.072416 | 0.06204 | 0.052722 | 0.044502 | 0.03735 | 0.031196 | 0.025946 | 0.021502 | 0.017762 | 0.01463 | 0.01202 | 0.0098529 | 0.008059 | 0.0065783 | 0.005359 | 0.0043572 | 0.0035355
| -100 | 0 | 4.2175e-09 | 6.3939e-05 | 0.0014667 | 0.0064915 | 0.014758 | 0.023952 | 0.031998 | 0.0378 | 0.041104 | 0.042155 | 0.041415 | 0.039384 | 0.036518 | 0.03319 | 0.029682 | 0.026195 | 0.022865 | 0.019775 | 0.016968 | 0.014462 | 0.012255 | 0.010331 | 0.0086705 | 0.0072478 | 0.0060367 | 0.0050115 | 0.0041478 | 0.0034231 | 0.0028173 | 0.0023123
| -112.5 | 0 | 7.5618e-14 | 2.4448e-07 | 3.3677e-05 | 0.00036613 | 0.0014295 | 0.0033312 | 0.0057671 | 0.0082805 | 0.010486 | 0.012153 | 0.0132 | 0.013652 | 0.013595 | 0.013138 | 0.012393 | 0.011462 | 0.010429 | 0.00936 | 0.0083033 | 0.007293 | 0.0063508 | 0.0054891 | 0.0047133 | 0.0040237 | 0.0034172 | 0.0028885 | 0.0024311 | 0.002038 | 0.001702 | 0.0014163
| -125 | 0 | 0 | 2.9397e-10 | 3.6082e-07 | 1.1728e-05 | 8.843e-05 | 0.00031984 | 0.00075846 | 0.0013795 | 0.0021005 | 0.0028221 | 0.0034603 | 0.0039602 | 0.0042971 | 0.0044705 | 0.0044963 | 0.004399 | 0.0042066 | 0.0039465 | 0.0036429 | 0.0033165 | 0.0029836 | 0.0026564 | 0.0023438 | 0.0020515 | 0.0017828 | 0.0015395 | 0.0013217 | 0.0011286 | 0.00095894 | 0.00081093
| -137.5 | 0 | 0 | 1.101e-13 | 1.789e-09 | 2.1176e-07 | 3.4702e-06 | 2.1071e-05 | 7.2377e-05 | 0.00017388 | 0.00032881 | 0.00052554 | 0.00074291 | 0.00095744 | 0.0011489 | 0.0013031 | 0.0014127 | 0.0014761 | 0.001496 | 0.001478 | 0.0014291 | 0.0013566 | 0.0012675 | 0.0011682 | 0.0010638 | 0.00095849 | 0.00085556 | 0.00075728 | 0.00066522 | 0.00058031 | 0.000503 | 0.00043338
| -150 | 0 | 0 | 0 | 4.0822e-12 | 2.1446e-09 | 8.5986e-08 | 9.4839e-07 | 4.9913e-06 | 1.6518e-05 | 4.0082e-05 | 7.8222e-05 | 0.00013022 | 0.00019236 | 0.0002591 | 0.00032452 | 0.00038342 | 0.00043198 | 0.00046795 | 0.00049055 | 0.00050017 | 0.00049807 | 0.00048599 | 0.00046592 | 0.00043986 | 0.00040967 | 0.000377 | 0.00034325 | 0.00030951 | 0.00027665 | 0.0002453 | 0.00021587

## Plume_DCE
DCE plume — concentration (mg/L), map view
t = 33 yr ¦ colour = concentration; rows = cross-gradient y (ft), columns = downgradient x (ft)
| y \ x | 0 | 20 | 40 | 60 | 80 | 100 | 120 | 140 | 160 | 180 | 200 | 220 | 240 | 260 | 280 | 300 | 320 | 340 | 360 | 380 | 400 | 420 | 440 | 460 | 480 | 500 | 520 | 540 | 560 | 580 | 600
|  | 0 | 44.2836 | 39.7156 | 35.5388 | 31.7386 | 28.2958 | 25.1879 | 22.391 | 19.8808 | 17.6332 | 15.6248 | 13.8333 | 12.2379 | 10.8191 | 9.5588 | 8.4406 | 7.4493 | 6.5713 | 5.7941 | 5.1065 | 4.4984 | 3.9607 | 3.4854 | 3.0651 | 2.6934 | 2.3645 | 2.0733 | 1.8152 | 1.5864 | 1.3833 | 1.203
| 150 | 0 | 0 | 0 | 3.6106e-11 | 2.1225e-08 | 9.5066e-07 | 1.1696e-05 | 6.8572e-05 | 0.00025251 | 0.00068113 | 0.0014763 | 0.0027272 | 0.0044671 | 0.0066678 | 0.0092494 | 0.012097 | 0.015079 | 0.018064 | 0.020933 | 0.023584 | 0.025938 | 0.027941 | 0.029558 | 0.030773 | 0.031585 | 0.032006 | 0.032054 | 0.031756 | 0.031141 | 0.03024 | 0.029087
| 137.5 | 0 | 0 | 8.6863e-13 | 1.5823e-08 | 2.0958e-06 | 3.8366e-05 | 0.00025986 | 0.00099434 | 0.0026581 | 0.0055876 | 0.0099183 | 0.015559 | 0.022235 | 0.029567 | 0.037142 | 0.044571 | 0.051525 | 0.05775 | 0.06307 | 0.067382 | 0.070648 | 0.072875 | 0.074109 | 0.074422 | 0.073898 | 0.072632 | 0.070719 | 0.068253 | 0.065322 | 0.062009 | 0.058393
| 125 | 0 | 0 | 2.3193e-09 | 3.1913e-06 | 0.00011607 | 0.00097768 | 0.0039444 | 0.01042 | 0.021089 | 0.035694 | 0.05326 | 0.072467 | 0.091967 | 0.11058 | 0.12742 | 0.14186 | 0.15356 | 0.16239 | 0.16841 | 0.17177 | 0.17272 | 0.17154 | 0.16852 | 0.16397 | 0.15816 | 0.15135 | 0.14377 | 0.1356 | 0.12704 | 0.11822 | 0.10926
| 112.5 | 0 | 5.3098e-13 | 1.9288e-06 | 0.00029786 | 0.0036236 | 0.015804 | 0.041082 | 0.079231 | 0.12659 | 0.17819 | 0.22935 | 0.27644 | 0.31705 | 0.34987 | 0.37445 | 0.391 | 0.40011 | 0.4026 | 0.39942 | 0.39151 | 0.3798 | 0.36513 | 0.34823 | 0.32975 | 0.31022 | 0.2901 | 0.26974 | 0.24944 | 0.2294 | 0.20982 | 0.19083
| 100 | 0 | 2.9615e-08 | 0.00050444 | 0.012972 | 0.064246 | 0.16316 | 0.29539 | 0.4396 | 0.57785 | 0.69849 | 0.79558 | 0.86733 | 0.91461 | 0.9398 | 0.94599 | 0.93646 | 0.91439 | 0.88267 | 0.84384 | 0.80008 | 0.75317 | 0.70456 | 0.65541 | 0.60659 | 0.55879 | 0.51249 | 0.46801 | 0.42557 | 0.38532 | 0.3473 | 0.31156
| 87.5 | 0 | 0.00016194 | 0.042129 | 0.26707 | 0.65424 | 1.0865 | 1.4794 | 1.7941 | 2.0207 | 2.1645 | 2.2368 | 2.2509 | 2.2195 | 2.154 | 2.064 | 1.9573 | 1.8403 | 1.7179 | 1.5938 | 1.4709 | 1.3512 | 1.2362 | 1.1268 | 1.0235 | 0.92675 | 0.83646 | 0.75259 | 0.67494 | 0.60322 | 0.53714 | 0.47638
| 75 | 0 | 0.08964 | 1.1544 | 2.656 | 3.896 | 4.7386 | 5.2296 | 5.4489 | 5.4701 | 5.3523 | 5.1409 | 4.8697 | 4.5635 | 4.2404 | 3.9131 | 3.5906 | 3.2792 | 2.9827 | 2.7037 | 2.4433 | 2.202 | 1.9797 | 1.7758 | 1.5894 | 1.4195 | 1.265 | 1.1247 | 0.9975 | 0.88226 | 0.77794 | 0.68357
| 62.5 | 0 | 5.4359 | 10.9274 | 13.2527 | 13.975 | 13.8669 | 13.3157 | 12.5317 | 11.6364 | 10.7023 | 9.7734 | 8.8764 | 8.0266 | 7.2326 | 6.498 | 5.8235 | 5.2079 | 4.6486 | 4.1426 | 3.6861 | 3.2754 | 2.9066 | 2.5759 | 2.2799 | 2.0151 | 1.7783 | 1.5667 | 1.3776 | 1.2086 | 1.0576 | 0.92258
| 50 | 98.5 | 44.2836 | 39.7156 | 35.5388 | 31.7386 | 28.2958 | 25.1879 | 22.391 | 19.8806 | 17.6325 | 15.6233 | 13.8306 | 12.2335 | 10.8124 | 9.5496 | 8.4285 | 7.4342 | 6.5532 | 5.7731 | 5.0829 | 4.4724 | 3.9328 | 3.4558 | 3.0343 | 2.6618 | 2.3325 | 2.0412 | 1.7835 | 1.5553 | 1.3531 | 1.1739
| 37.5 | 98.5 | 83.1314 | 68.5037 | 57.8248 | 49.5023 | 42.7246 | 37.0598 | 32.2494 | 28.1226 | 24.5585 | 21.466 | 18.7743 | 16.4262 | 14.3747 | 12.5806 | 11.0103 | 9.6354 | 8.4312 | 7.3763 | 6.4521 | 5.6422 | 4.9324 | 4.3101 | 3.7643 | 3.2855 | 2.865 | 2.4957 | 2.1709 | 1.8851 | 1.6333 | 1.4115
| 25 | 98.5 | 88.4776 | 78.2768 | 68.4215 | 59.5812 | 51.8521 | 45.1422 | 39.3227 | 34.2705 | 29.8785 | 26.0554 | 22.7245 | 19.8203 | 17.287 | 15.0768 | 13.1481 | 11.465 | 9.9963 | 8.7145 | 7.5958 | 6.6195 | 5.7672 | 5.023 | 4.3729 | 3.8047 | 3.3078 | 2.8729 | 2.4919 | 2.1578 | 1.8647 | 1.6072
| 12.5 | 98.5 | 88.5671 | 79.389 | 70.8101 | 62.8194 | 55.4893 | 48.8553 | 42.9088 | 37.6144 | 32.9237 | 28.7834 | 25.1393 | 21.9393 | 19.1343 | 16.6791 | 14.5327 | 12.658 | 11.0218 | 9.5945 | 8.35 | 7.265 | 6.3192 | 5.4947 | 4.7756 | 4.1483 | 3.6006 | 3.1222 | 2.7039 | 2.3378 | 2.0172 | 1.7361
| 0 | 98.5 | 88.5673 | 79.4301 | 71.0516 | 63.3488 | 56.2653 | 49.785 | 43.9029 | 38.606 | 33.8694 | 29.6584 | 25.932 | 22.6466 | 19.7586 | 17.2256 | 15.0082 | 13.0698 | 11.3771 | 9.9003 | 8.6126 | 7.4901 | 6.5119 | 5.6594 | 4.9163 | 4.2683 | 3.703 | 3.2093 | 2.778 | 2.4007 | 2.0704 | 1.7811
| -12.5 | 98.5 | 88.5671 | 79.389 | 70.8101 | 62.8194 | 55.4893 | 48.8553 | 42.9088 | 37.6144 | 32.9237 | 28.7834 | 25.1393 | 21.9393 | 19.1343 | 16.6791 | 14.5327 | 12.658 | 11.0218 | 9.5945 | 8.35 | 7.265 | 6.3192 | 5.4947 | 4.7756 | 4.1483 | 3.6006 | 3.1222 | 2.7039 | 2.3378 | 2.0172 | 1.7361
| -25 | 98.5 | 88.4776 | 78.2768 | 68.4215 | 59.5812 | 51.8521 | 45.1422 | 39.3227 | 34.2705 | 29.8785 | 26.0554 | 22.7245 | 19.8203 | 17.287 | 15.0768 | 13.1481 | 11.465 | 9.9963 | 8.7145 | 7.5958 | 6.6195 | 5.7672 | 5.023 | 4.3729 | 3.8047 | 3.3078 | 2.8729 | 2.4919 | 2.1578 | 1.8647 | 1.6072
| -37.5 | 98.5 | 83.1314 | 68.5037 | 57.8248 | 49.5023 | 42.7246 | 37.0598 | 32.2494 | 28.1226 | 24.5585 | 21.466 | 18.7743 | 16.4262 | 14.3747 | 12.5806 | 11.0103 | 9.6354 | 8.4312 | 7.3763 | 6.4521 | 5.6422 | 4.9324 | 4.3101 | 3.7643 | 3.2855 | 2.865 | 2.4957 | 2.1709 | 1.8851 | 1.6333 | 1.4115
| -50 | 98.5 | 44.2836 | 39.7156 | 35.5388 | 31.7386 | 28.2958 | 25.1879 | 22.391 | 19.8806 | 17.6325 | 15.6233 | 13.8306 | 12.2335 | 10.8124 | 9.5496 | 8.4285 | 7.4342 | 6.5532 | 5.7731 | 5.0829 | 4.4724 | 3.9328 | 3.4558 | 3.0343 | 2.6618 | 2.3325 | 2.0412 | 1.7835 | 1.5553 | 1.3531 | 1.1739
| -62.5 | 0 | 5.4359 | 10.9274 | 13.2527 | 13.975 | 13.8669 | 13.3157 | 12.5317 | 11.6364 | 10.7023 | 9.7734 | 8.8764 | 8.0266 | 7.2326 | 6.498 | 5.8235 | 5.2079 | 4.6486 | 4.1426 | 3.6861 | 3.2754 | 2.9066 | 2.5759 | 2.2799 | 2.0151 | 1.7783 | 1.5667 | 1.3776 | 1.2086 | 1.0576 | 0.92258
| -75 | 0 | 0.08964 | 1.1544 | 2.656 | 3.896 | 4.7386 | 5.2296 | 5.4489 | 5.4701 | 5.3523 | 5.1409 | 4.8697 | 4.5635 | 4.2404 | 3.9131 | 3.5906 | 3.2792 | 2.9827 | 2.7037 | 2.4433 | 2.202 | 1.9797 | 1.7758 | 1.5894 | 1.4195 | 1.265 | 1.1247 | 0.9975 | 0.88226 | 0.77794 | 0.68357
| -87.5 | 0 | 0.00016194 | 0.042129 | 0.26707 | 0.65424 | 1.0865 | 1.4794 | 1.7941 | 2.0207 | 2.1645 | 2.2368 | 2.2509 | 2.2195 | 2.154 | 2.064 | 1.9573 | 1.8403 | 1.7179 | 1.5938 | 1.4709 | 1.3512 | 1.2362 | 1.1268 | 1.0235 | 0.92675 | 0.83646 | 0.75259 | 0.67494 | 0.60322 | 0.53714 | 0.47638
| -100 | 0 | 2.9615e-08 | 0.00050444 | 0.012972 | 0.064246 | 0.16316 | 0.29539 | 0.4396 | 0.57785 | 0.69849 | 0.79558 | 0.86733 | 0.91461 | 0.9398 | 0.94599 | 0.93646 | 0.91439 | 0.88267 | 0.84384 | 0.80008 | 0.75317 | 0.70456 | 0.65541 | 0.60659 | 0.55879 | 0.51249 | 0.46801 | 0.42557 | 0.38532 | 0.3473 | 0.31156
| -112.5 | 0 | 5.3098e-13 | 1.9288e-06 | 0.00029786 | 0.0036236 | 0.015804 | 0.041082 | 0.079231 | 0.12659 | 0.17819 | 0.22935 | 0.27644 | 0.31705 | 0.34987 | 0.37445 | 0.391 | 0.40011 | 0.4026 | 0.39942 | 0.39151 | 0.3798 | 0.36513 | 0.34823 | 0.32975 | 0.31022 | 0.2901 | 0.26974 | 0.24944 | 0.2294 | 0.20982 | 0.19083
| -125 | 0 | 0 | 2.3193e-09 | 3.1913e-06 | 0.00011607 | 0.00097768 | 0.0039444 | 0.01042 | 0.021089 | 0.035694 | 0.05326 | 0.072467 | 0.091967 | 0.11058 | 0.12742 | 0.14186 | 0.15356 | 0.16239 | 0.16841 | 0.17177 | 0.17272 | 0.17154 | 0.16852 | 0.16397 | 0.15816 | 0.15135 | 0.14377 | 0.1356 | 0.12704 | 0.11822 | 0.10926
| -137.5 | 0 | 0 | 8.6863e-13 | 1.5823e-08 | 2.0958e-06 | 3.8366e-05 | 0.00025986 | 0.00099434 | 0.0026581 | 0.0055876 | 0.0099183 | 0.015559 | 0.022235 | 0.029567 | 0.037142 | 0.044571 | 0.051525 | 0.05775 | 0.06307 | 0.067382 | 0.070648 | 0.072875 | 0.074109 | 0.074422 | 0.073898 | 0.072632 | 0.070719 | 0.068253 | 0.065322 | 0.062009 | 0.058393
| -150 | 0 | 0 | 0 | 3.6106e-11 | 2.1225e-08 | 9.5066e-07 | 1.1696e-05 | 6.8572e-05 | 0.00025251 | 0.00068113 | 0.0014763 | 0.0027272 | 0.0044671 | 0.0066678 | 0.0092494 | 0.012097 | 0.015079 | 0.018064 | 0.020933 | 0.023584 | 0.025938 | 0.027941 | 0.029558 | 0.030773 | 0.031585 | 0.032006 | 0.032054 | 0.031756 | 0.031141 | 0.03024 | 0.029087

## Plume_VC
VC plume — concentration (mg/L), map view
t = 33 yr ¦ colour = concentration; rows = cross-gradient y (ft), columns = downgradient x (ft)
| y \ x | 0 | 20 | 40 | 60 | 80 | 100 | 120 | 140 | 160 | 180 | 200 | 220 | 240 | 260 | 280 | 300 | 320 | 340 | 360 | 380 | 400 | 420 | 440 | 460 | 480 | 500 | 520 | 540 | 560 | 580 | 600
|  | 0 | 4.8703 | 7.4938 | 9.5223 | 11.046 | 12.1444 | 12.8872 | 13.3349 | 13.5401 | 13.548 | 13.3975 | 13.1216 | 12.7484 | 12.3016 | 11.801 | 11.263 | 10.7011 | 10.1263 | 9.5475 | 8.9717 | 8.4041 | 7.8489 | 7.3089 | 6.7861 | 6.2818 | 5.7965 | 5.3306 | 4.8842 | 4.457 | 4.049 | 3.6601
| 150 | 0 | 0 | 0 | 9.6743e-12 | 7.387e-09 | 4.0802e-07 | 5.9842e-06 | 4.0838e-05 | 0.00017198 | 0.00052332 | 0.0012658 | 0.0025869 | 0.0046534 | 0.0075815 | 0.011419 | 0.016142 | 0.021661 | 0.027837 | 0.034494 | 0.041435 | 0.04846 | 0.055371 | 0.061984 | 0.068131 | 0.073666 | 0.078462 | 0.082416 | 0.085445 | 0.087489 | 0.088511 | 0.088496
| 137.5 | 0 | 0 | 1.639e-13 | 4.2396e-09 | 7.2939e-07 | 1.6467e-05 | 0.00013295 | 0.00059218 | 0.0018103 | 0.004293 | 0.0085044 | 0.014758 | 0.023162 | 0.033618 | 0.045854 | 0.059475 | 0.074017 | 0.088992 | 0.10393 | 0.11839 | 0.13199 | 0.14442 | 0.15541 | 0.16477 | 0.17235 | 0.17806 | 0.18183 | 0.18365 | 0.18352 | 0.1815 | 0.17766
| 125 | 0 | 0 | 4.3762e-10 | 8.5509e-07 | 4.0395e-05 | 0.00041961 | 0.0020181 | 0.0062056 | 0.014363 | 0.027424 | 0.045668 | 0.068739 | 0.095803 | 0.12574 | 0.15731 | 0.18929 | 0.22058 | 0.25024 | 0.2775 | 0.30179 | 0.32268 | 0.33993 | 0.3534 | 0.36304 | 0.36889 | 0.37104 | 0.36964 | 0.36487 | 0.35691 | 0.34601 | 0.33244
| 112.5 | 0 | 5.8397e-14 | 3.6394e-07 | 7.981e-05 | 0.0012611 | 0.0067832 | 0.021019 | 0.047186 | 0.086213 | 0.1369 | 0.19665 | 0.26222 | 0.33027 | 0.39781 | 0.46229 | 0.52175 | 0.57476 | 0.6204 | 0.65816 | 0.68786 | 0.70957 | 0.72357 | 0.73024 | 0.73006 | 0.72353 | 0.71118 | 0.69355 | 0.67115 | 0.64451 | 0.61414 | 0.58059
| 100 | 0 | 3.257e-09 | 9.5181e-05 | 0.0034758 | 0.02236 | 0.070027 | 0.15113 | 0.2618 | 0.39355 | 0.53667 | 0.68217 | 0.8227 | 0.95276 | 1.0686 | 1.1679 | 1.2496 | 1.3135 | 1.3602 | 1.3905 | 1.4057 | 1.4071 | 1.3962 | 1.3744 | 1.343 | 1.3033 | 1.2564 | 1.2033 | 1.1451 | 1.0825 | 1.0166 | 0.9479
| 87.5 | 0 | 1.7811e-05 | 0.0079492 | 0.071559 | 0.2277 | 0.46631 | 0.75691 | 1.0684 | 1.3762 | 1.663 | 1.918 | 2.1351 | 2.3121 | 2.4492 | 2.5482 | 2.6118 | 2.6437 | 2.6473 | 2.6263 | 2.5843 | 2.5245 | 2.4498 | 2.3629 | 2.2661 | 2.1615 | 2.0506 | 1.935 | 1.816 | 1.6948 | 1.5722 | 1.4494
| 75 | 0 | 0.0098586 | 0.21781 | 0.71166 | 1.3559 | 2.0338 | 2.6757 | 3.2451 | 3.7254 | 4.1123 | 4.408 | 4.6191 | 4.7539 | 4.8214 | 4.8309 | 4.7913 | 4.7106 | 4.5964 | 4.4551 | 4.2927 | 4.1139 | 3.9231 | 3.7238 | 3.5189 | 3.3106 | 3.1011 | 2.8918 | 2.6839 | 2.4787 | 2.277 | 2.0798
| 62.5 | 0 | 0.59784 | 2.0619 | 3.5509 | 4.8637 | 5.9516 | 6.8129 | 7.4632 | 7.9251 | 8.2228 | 8.3802 | 8.4197 | 8.3615 | 8.2237 | 8.0222 | 7.7707 | 7.4812 | 7.1635 | 6.8262 | 6.4762 | 6.1192 | 5.7599 | 5.4018 | 5.0477 | 4.6998 | 4.3596 | 4.0283 | 3.7068 | 3.3957 | 3.0955 | 2.8069
| 50 | 3.1 | 4.8703 | 7.4938 | 9.5223 | 11.046 | 12.1444 | 12.8872 | 13.3348 | 13.5399 | 13.5475 | 13.3962 | 13.119 | 12.7438 | 12.294 | 11.7896 | 11.2468 | 10.6794 | 10.0985 | 9.513 | 8.9302 | 8.3557 | 7.7936 | 7.2469 | 6.718 | 6.2081 | 5.7181 | 5.2482 | 4.7987 | 4.3695 | 3.9604 | 3.5716
| 37.5 | 3.1 | 9.1428 | 12.9258 | 15.4936 | 17.2283 | 18.3372 | 18.9614 | 19.206 | 19.1532 | 18.8688 | 18.406 | 17.8084 | 17.1114 | 16.3445 | 15.5315 | 14.6919 | 13.8414 | 12.9925 | 12.1548 | 11.3358 | 10.5411 | 9.7744 | 9.0383 | 8.3342 | 7.6626 | 7.0237 | 6.4167 | 5.8411 | 5.2961 | 4.7807 | 4.2944
| 25 | 3.1 | 9.7308 | 14.7698 | 18.3329 | 20.736 | 22.2546 | 23.0966 | 23.4185 | 23.3403 | 22.9563 | 22.3412 | 21.5553 | 20.6471 | 19.6559 | 18.6133 | 17.5446 | 16.4697 | 15.4042 | 14.3598 | 13.3453 | 12.367 | 11.4288 | 10.5333 | 9.6816 | 8.8737 | 8.1091 | 7.3866 | 6.7048 | 6.0624 | 5.4578 | 4.89
| 12.5 | 3.1 | 9.7406 | 14.9797 | 18.9729 | 21.863 | 23.8157 | 24.9964 | 25.5541 | 25.6177 | 25.296 | 24.6803 | 23.8458 | 22.8544 | 21.7562 | 20.5915 | 19.3922 | 18.1835 | 16.9845 | 15.81 | 14.6703 | 13.5729 | 12.5227 | 11.5224 | 10.5732 | 9.675 | 8.8269 | 8.0276 | 7.2753 | 6.5681 | 5.9042 | 5.2822
| 0 | 3.1 | 9.7406 | 14.9874 | 19.0376 | 22.0473 | 24.1488 | 25.4721 | 26.1462 | 26.293 | 26.0226 | 25.4306 | 24.5978 | 23.5913 | 22.4661 | 21.2662 | 20.0267 | 18.775 | 17.5321 | 16.3138 | 15.1316 | 13.9935 | 12.9046 | 11.8679 | 10.8847 | 9.955 | 9.0779 | 8.2517 | 7.4746 | 6.7447 | 6.0601 | 5.4191
| -12.5 | 3.1 | 9.7406 | 14.9797 | 18.9729 | 21.863 | 23.8157 | 24.9964 | 25.5541 | 25.6177 | 25.296 | 24.6803 | 23.8458 | 22.8544 | 21.7562 | 20.5915 | 19.3922 | 18.1835 | 16.9845 | 15.81 | 14.6703 | 13.5729 | 12.5227 | 11.5224 | 10.5732 | 9.675 | 8.8269 | 8.0276 | 7.2753 | 6.5681 | 5.9042 | 5.2822
| -25 | 3.1 | 9.7308 | 14.7698 | 18.3329 | 20.736 | 22.2546 | 23.0966 | 23.4185 | 23.3403 | 22.9563 | 22.3412 | 21.5553 | 20.6471 | 19.6559 | 18.6133 | 17.5446 | 16.4697 | 15.4042 | 14.3598 | 13.3453 | 12.367 | 11.4288 | 10.5333 | 9.6816 | 8.8737 | 8.1091 | 7.3866 | 6.7048 | 6.0624 | 5.4578 | 4.89
| -37.5 | 3.1 | 9.1428 | 12.9258 | 15.4936 | 17.2283 | 18.3372 | 18.9614 | 19.206 | 19.1532 | 18.8688 | 18.406 | 17.8084 | 17.1114 | 16.3445 | 15.5315 | 14.6919 | 13.8414 | 12.9925 | 12.1548 | 11.3358 | 10.5411 | 9.7744 | 9.0383 | 8.3342 | 7.6626 | 7.0237 | 6.4167 | 5.8411 | 5.2961 | 4.7807 | 4.2944
| -50 | 3.1 | 4.8703 | 7.4938 | 9.5223 | 11.046 | 12.1444 | 12.8872 | 13.3348 | 13.5399 | 13.5475 | 13.3962 | 13.119 | 12.7438 | 12.294 | 11.7896 | 11.2468 | 10.6794 | 10.0985 | 9.513 | 8.9302 | 8.3557 | 7.7936 | 7.2469 | 6.718 | 6.2081 | 5.7181 | 5.2482 | 4.7987 | 4.3695 | 3.9604 | 3.5716
| -62.5 | 0 | 0.59784 | 2.0619 | 3.5509 | 4.8637 | 5.9516 | 6.8129 | 7.4632 | 7.9251 | 8.2228 | 8.3802 | 8.4197 | 8.3615 | 8.2237 | 8.0222 | 7.7707 | 7.4812 | 7.1635 | 6.8262 | 6.4762 | 6.1192 | 5.7599 | 5.4018 | 5.0477 | 4.6998 | 4.3596 | 4.0283 | 3.7068 | 3.3957 | 3.0955 | 2.8069
| -75 | 0 | 0.0098586 | 0.21781 | 0.71166 | 1.3559 | 2.0338 | 2.6757 | 3.2451 | 3.7254 | 4.1123 | 4.408 | 4.6191 | 4.7539 | 4.8214 | 4.8309 | 4.7913 | 4.7106 | 4.5964 | 4.4551 | 4.2927 | 4.1139 | 3.9231 | 3.7238 | 3.5189 | 3.3106 | 3.1011 | 2.8918 | 2.6839 | 2.4787 | 2.277 | 2.0798
| -87.5 | 0 | 1.7811e-05 | 0.0079492 | 0.071559 | 0.2277 | 0.46631 | 0.75691 | 1.0684 | 1.3762 | 1.663 | 1.918 | 2.1351 | 2.3121 | 2.4492 | 2.5482 | 2.6118 | 2.6437 | 2.6473 | 2.6263 | 2.5843 | 2.5245 | 2.4498 | 2.3629 | 2.2661 | 2.1615 | 2.0506 | 1.935 | 1.816 | 1.6948 | 1.5722 | 1.4494
| -100 | 0 | 3.257e-09 | 9.5181e-05 | 0.0034758 | 0.02236 | 0.070027 | 0.15113 | 0.2618 | 0.39355 | 0.53667 | 0.68217 | 0.8227 | 0.95276 | 1.0686 | 1.1679 | 1.2496 | 1.3135 | 1.3602 | 1.3905 | 1.4057 | 1.4071 | 1.3962 | 1.3744 | 1.343 | 1.3033 | 1.2564 | 1.2033 | 1.1451 | 1.0825 | 1.0166 | 0.9479
| -112.5 | 0 | 5.8397e-14 | 3.6394e-07 | 7.981e-05 | 0.0012611 | 0.0067832 | 0.021019 | 0.047186 | 0.086213 | 0.1369 | 0.19665 | 0.26222 | 0.33027 | 0.39781 | 0.46229 | 0.52175 | 0.57476 | 0.6204 | 0.65816 | 0.68786 | 0.70957 | 0.72357 | 0.73024 | 0.73006 | 0.72353 | 0.71118 | 0.69355 | 0.67115 | 0.64451 | 0.61414 | 0.58059
| -125 | 0 | 0 | 4.3762e-10 | 8.5509e-07 | 4.0395e-05 | 0.00041961 | 0.0020181 | 0.0062056 | 0.014363 | 0.027424 | 0.045668 | 0.068739 | 0.095803 | 0.12574 | 0.15731 | 0.18929 | 0.22058 | 0.25024 | 0.2775 | 0.30179 | 0.32268 | 0.33993 | 0.3534 | 0.36304 | 0.36889 | 0.37104 | 0.36964 | 0.36487 | 0.35691 | 0.34601 | 0.33244
| -137.5 | 0 | 0 | 1.639e-13 | 4.2396e-09 | 7.2939e-07 | 1.6467e-05 | 0.00013295 | 0.00059218 | 0.0018103 | 0.004293 | 0.0085044 | 0.014758 | 0.023162 | 0.033618 | 0.045854 | 0.059475 | 0.074017 | 0.088992 | 0.10393 | 0.11839 | 0.13199 | 0.14442 | 0.15541 | 0.16477 | 0.17235 | 0.17806 | 0.18183 | 0.18365 | 0.18352 | 0.1815 | 0.17766
| -150 | 0 | 0 | 0 | 9.6743e-12 | 7.387e-09 | 4.0802e-07 | 5.9842e-06 | 4.0838e-05 | 0.00017198 | 0.00052332 | 0.0012658 | 0.0025869 | 0.0046534 | 0.0075815 | 0.011419 | 0.016142 | 0.021661 | 0.027837 | 0.034494 | 0.041435 | 0.04846 | 0.055371 | 0.061984 | 0.068131 | 0.073666 | 0.078462 | 0.082416 | 0.085445 | 0.087489 | 0.088511 | 0.088496

## Breakthrough
Breakthrough curves — concentration vs. time at receptors
Transient. Each receptor: PCE/TCE/DCE/VC vs time.
| Receptor 1 | (fz below @row5, fy @row6) | [10 empty] | Receptor 2 | (fz below @row5, fy @row6) | [10 empty] | Receptor 3 | (fz below @row5, fy @row6)
| 2 | [11 empty] | 2 | [11 empty] | 2
| 1.8982 | [7 empty] | Receptor 1 |  |  |  | 1.72 | [7 empty] | Receptor 2 |  |  |  | 1.5661 | [7 empty] | Receptor 3
t (yr) | hx1 | hx2 | hx3 | hx4 | B1 | B2 | B3 | B4 | PCE | TCE | DCE | VC | hx1 | hx2 | hx3 | hx4 | B1 | B2 | B3 | B4 | PCE | TCE | DCE | VC | hx1 | hx2 | hx3 | hx4 | B1 | B2 | B3 | B4 | PCE | TCE | DCE | VC
0 | 0 | 0 | 0 | 0 | 0 | 0 | 0 | 0 | 0 | 0 | 0 | 0 | 0 | 0 | 0 | 0 | 0 | 0 | 0 | 0 | 0 | 0 | 0 | 0 | 0 | 0 | 0 | 0 | 0 | 0 | 0 | 0 | 0 | 0 | 0 | 0
1.5 | 1.7258e-07 | 1.9747e-07 | 2.3847e-07 | 2.4832e-07 | 1.7258e-08 | 3.1279e-06 | 2.4515e-05 | 4.179e-06 | 8.1897e-09 | 1.4843e-06 | 1.1633e-05 | 1.9831e-06 | 4.9679e-23 | 5.7097e-23 | 6.938e-23 | 7.2339e-23 | 4.9679e-24 | 9.0449e-22 | 7.1411e-21 | 1.2497e-21 | 2.1361e-24 | 3.8892e-22 | 3.0706e-21 | 5.3737e-22 | 6.6801e-48 | 7.6866e-48 | 9.3556e-48 | 9.7579e-48 | 6.6801e-49 | 1.2177e-46 | 9.6325e-46 | 1.6974e-46 | 2.6154e-49 | 4.7675e-47 | 3.7713e-46 | 6.6457e-47
3 | 0.001484 | 0.0019171 | 0.0027461 | 0.0029663 | 0.0001484 | 0.030428 | 0.29124 | 0.086819 | 7.0421e-05 | 0.014439 | 0.1382 | 0.041199 | 1.725e-10 | 2.268e-10 | 3.3272e-10 | 3.612e-10 | 1.725e-11 | 3.6007e-09 | 3.5424e-08 | 1.1181e-08 | 7.4173e-12 | 1.5482e-09 | 1.5232e-08 | 4.8078e-09 | 5.0884e-22 | 6.7217e-22 | 9.9254e-22 | 1.079e-21 | 5.0884e-23 | 1.0672e-20 | 1.0578e-19 | 3.3903e-20 | 1.9922e-23 | 4.1784e-21 | 4.1416e-20 | 1.3274e-20
4.5 | 0.019495 | 0.028003 | 0.046664 | 0.052087 | 0.0019495 | 0.44516 | 5.0637 | 2.1002 | 0.00092511 | 0.21125 | 2.4029 | 0.99661 | 1.5084e-06 | 2.2568e-06 | 3.9694e-06 | 4.4804e-06 | 1.5084e-07 | 3.5895e-05 | 0.00043389 | 0.00019724 | 6.4859e-08 | 1.5434e-05 | 0.00018657 | 8.4812e-05 | 1.2076e-13 | 1.8268e-13 | 3.2615e-13 | 3.6929e-13 | 1.2076e-14 | 2.906e-12 | 3.5719e-11 | 1.6642e-11 | 4.7281e-15 | 1.1378e-12 | 1.3985e-11 | 6.5157e-12
6 | 0.05315 | 0.083349 | 0.15802 | 0.18149 | 0.005315 | 1.3265 | 17.4358 | 9.046 | 0.0025222 | 0.62949 | 8.274 | 4.2927 | 9.3923e-05 | 0.0001589 | 0.0003324 | 0.00038946 | 9.3923e-06 | 0.0025312 | 0.03709 | 0.021955 | 4.0386e-06 | 0.0010884 | 0.015948 | 0.0094403 | 1.193e-09 | 2.0608e-09 | 4.4321e-09 | 5.2229e-09 | 1.193e-10 | 3.2837e-08 | 4.9601e-07 | 3.0418e-07 | 4.671e-11 | 1.2856e-08 | 1.942e-07 | 1.1909e-07
7.5 | 0.081384 | 0.1365 | 0.28727 | 0.33791 | 0.0081384 | 2.1743 | 32.0753 | 19.5094 | 0.003862 | 1.0318 | 15.2211 | 9.258 | 0.00082373 | 0.0015632 | 0.0038514 | 0.0046756 | 8.2373e-05 | 0.024933 | 0.43676 | 0.31745 | 3.5419e-05 | 0.010721 | 0.1878 | 0.1365 | 2.0928e-07 | 4.114e-07 | 1.0612e-06 | 1.3004e-06 | 2.0928e-08 | 6.5644e-06 | 0.00012083 | 9.2168e-05 | 8.1938e-09 | 2.5701e-06 | 4.7308e-05 | 3.6086e-05
9 | 0.097658 | 0.17169 | 0.39114 | 0.46896 | 0.0097658 | 2.7363 | 44.0311 | 30.0069 | 0.0046343 | 1.2985 | 20.8946 | 14.2395 | 0.0027726 | 0.005842 | 0.016753 | 0.021026 | 0.00027726 | 0.093279 | 1.924 | 1.6504 | 0.00011922 | 0.040109 | 0.82729 | 0.70965 | 4.9303e-06 | 1.0984e-05 | 3.3811e-05 | 4.304e-05 | 4.9303e-07 | 0.00017547 | 0.0039033 | 0.0035685 | 1.9303e-07 | 6.87e-05 | 0.0015282 | 0.0013972
10.5 | 0.10537 | 0.19087 | 0.45999 | 0.55954 | 0.010537 | 3.0429 | 52.0595 | 38.4381 | 0.0050001 | 1.444 | 24.7044 | 18.2405 | 0.0055344 | 0.012787 | 0.042074 | 0.05445 | 0.00055344 | 0.20433 | 4.8795 | 4.7952 | 0.00023797 | 0.087861 | 2.0981 | 2.0619 | 3.7251e-05 | 9.356e-05 | 0.00034157 | 0.00045117 | 3.7251e-06 | 0.0014961 | 0.039872 | 0.042543 | 1.4585e-06 | 0.00058577 | 0.015611 | 0.016657
12 | 0.10863 | 0.20021 | 0.50084 | 0.61559 | 0.010863 | 3.1925 | 56.8743 | 44.3654 | 0.0051551 | 1.515 | 26.9892 | 21.0532 | 0.008177 | 0.020413 | 0.075798 | 0.10084 | 0.0008177 | 0.32642 | 8.857 | 9.7353 | 0.0003516 | 0.14036 | 3.8084 | 4.1861 | 0.0001399 | 0.00039355 | 0.0016914 | 0.002315 | 1.399e-05 | 0.0062987 | 0.1992 | 0.24303 | 5.4775e-06 | 0.0024661 | 0.077992 | 0.09515
13.5 | 0.10992 | 0.20447 | 0.52348 | 0.64801 | 0.010992 | 3.2606 | 59.5668 | 48.1912 | 0.0052163 | 1.5473 | 28.2669 | 22.8687 | 0.010134 | 0.026903 | 0.11066 | 0.15085 | 0.0010134 | 0.43039 | 13.0041 | 15.665 | 0.00043574 | 0.18506 | 5.5916 | 6.7357 | 0.00033413 | 0.0010441 | 0.0052351 | 0.0074129 | 3.3413e-05 | 0.016723 | 0.62097 | 0.85182 | 1.3082e-05 | 0.0065474 | 0.24312 | 0.33351
15 | 0.11041 | 0.20632 | 0.53549 | 0.66595 | 0.011041 | 3.2903 | 61.0055 | 50.5219 | 0.0052395 | 1.5614 | 28.9496 | 23.9747 | 0.01135 | 0.031542 | 0.14097 | 0.19619 | 0.001135 | 0.50478 | 16.6353 | 21.5746 | 0.00048804 | 0.21705 | 7.153 | 9.2768 | 0.00058984 | 0.0020273 | 0.011731 | 0.017152 | 5.8984e-05 | 0.032488 | 1.3994 | 2.1276 | 2.3093e-05 | 0.01272 | 0.54789 | 0.83302
16.5 | 0.11059 | 0.2071 | 0.54168 | 0.67559 | 0.011059 | 3.3029 | 61.7509 | 51.8851 | 0.005248 | 1.5674 | 29.3033 | 24.6216 | 0.012018 | 0.034473 | 0.16429 | 0.23256 | 0.0012018 | 0.55182 | 19.4438 | 26.7287 | 0.00051676 | 0.23728 | 8.3606 | 11.493 | 0.00084889 | 0.0031716 | 0.020914 | 0.031507 | 8.4889e-05 | 0.05085 | 2.5061 | 4.1696 | 3.3236e-05 | 0.019909 | 0.98119 | 1.6325
18 | 0.11065 | 0.20743 | 0.5448 | 0.68067 | 0.011065 | 3.3081 | 62.1288 | 52.659 | 0.005251 | 1.5698 | 29.4827 | 24.9888 | 0.012353 | 0.036166 | 0.18067 | 0.25922 | 0.0012353 | 0.579 | 21.4275 | 30.8014 | 0.00053117 | 0.24896 | 9.2136 | 13.2442 | 0.0010649 | 0.0042689 | 0.031619 | 0.048956 | 0.00010649 | 0.068467 | 3.8022 | 6.8418 | 4.1695e-05 | 0.026806 | 1.4886 | 2.6787
19.5 | 0.11068 | 0.20756 | 0.54636 | 0.6833 | 0.011068 | 3.3102 | 62.3176 | 53.0887 | 0.0052521 | 1.5708 | 29.5723 | 25.1928 | 0.01251 | 0.037079 | 0.19144 | 0.2775 | 0.001251 | 0.59367 | 22.7362 | 33.7873 | 0.00053792 | 0.25527 | 9.7763 | 14.5281 | 0.0012204 | 0.0051768 | 0.042394 | 0.067271 | 0.00012204 | 0.083051 | 5.1117 | 9.8396 | 4.7779e-05 | 0.032516 | 2.0013 | 3.8524
21 | 0.11069 | 0.20761 | 0.54712 | 0.68465 | 0.011069 | 3.3111 | 62.4108 | 53.3232 | 0.0052525 | 1.5712 | 29.6165 | 25.3041 | 0.01258 | 0.037547 | 0.19816 | 0.28941 | 0.001258 | 0.60118 | 23.5556 | 35.8528 | 0.00054093 | 0.2585 | 10.1286 | 15.4163 | 0.00132 | 0.0058467 | 0.052071 | 0.084427 | 0.000132 | 0.093817 | 6.2915 | 12.8218 | 5.1681e-05 | 0.036731 | 2.4632 | 5.02
22.5 | 0.11069 | 0.20763 | 0.54749 | 0.68534 | 0.011069 | 3.3114 | 62.4564 | 53.4495 | 0.0052526 | 1.5714 | 29.6381 | 25.364 | 0.01261 | 0.037777 | 0.20219 | 0.29685 | 0.001261 | 0.60488 | 24.0479 | 37.2174 | 0.00054221 | 0.26009 | 10.3403 | 16.003 | 0.0013784 | 0.0062983 | 0.060013 | 0.099114 | 0.00013784 | 0.10108 | 7.2622 | 15.5184 | 5.3967e-05 | 0.039574 | 2.8433 | 6.0758
24 | 0.11069 | 0.20764 | 0.54768 | 0.68569 | 0.011069 | 3.3116 | 62.4786 | 53.5168 | 0.0052527 | 1.5715 | 29.6487 | 25.3959 | 0.012622 | 0.037887 | 0.20453 | 0.30135 | 0.0012622 | 0.60665 | 24.3343 | 38.0863 | 0.00054274 | 0.26085 | 10.4635 | 16.3767 | 0.0014102 | 0.0065814 | 0.066075 | 0.11081 | 0.00014102 | 0.10563 | 8.0048 | 17.7758 | 5.5211e-05 | 0.041356 | 3.134 | 6.9596
25.5 | 0.11069 | 0.20764 | 0.54776 | 0.68587 | 0.011069 | 3.3116 | 62.4894 | 53.5524 | 0.0052527 | 1.5715 | 29.6538 | 25.4128 | 0.012627 | 0.037938 | 0.20585 | 0.30401 | 0.0012627 | 0.60747 | 24.4966 | 38.6232 | 0.00054295 | 0.2612 | 10.5332 | 16.6075 | 0.0014265 | 0.0067486 | 0.070439 | 0.11959 | 0.00014265 | 0.10832 | 8.5402 | 19.5501 | 5.585e-05 | 0.04241 | 3.3437 | 7.6543
27 | 0.11069 | 0.20765 | 0.54781 | 0.68596 | 0.011069 | 3.3116 | 62.4946 | 53.5711 | 0.0052527 | 1.5715 | 29.6563 | 25.4217 | 0.012629 | 0.037961 | 0.20658 | 0.30555 | 0.0012629 | 0.60784 | 24.5865 | 38.9468 | 0.00054304 | 0.26136 | 10.5719 | 16.7466 | 0.0014345 | 0.0068428 | 0.073431 | 0.12587 | 0.00014345 | 0.10984 | 8.9078 | 20.8739 | 5.6162e-05 | 0.043003 | 3.4876 | 8.1726
28.5 | 0.11069 | 0.20765 | 0.54783 | 0.686 | 0.011069 | 3.3116 | 62.4971 | 53.5808 | 0.0052527 | 1.5715 | 29.6574 | 25.4263 | 0.01263 | 0.037971 | 0.20698 | 0.30642 | 0.001263 | 0.608 | 24.6356 | 39.1378 | 0.00054307 | 0.26143 | 10.593 | 16.8288 | 0.0014382 | 0.0068937 | 0.075401 | 0.13019 | 0.00014382 | 0.11065 | 9.1502 | 21.8193 | 5.6309e-05 | 0.043324 | 3.5825 | 8.5427
30 | 0.11069 | 0.20765 | 0.54784 | 0.68602 | 0.011069 | 3.3116 | 62.4983 | 53.5859 | 0.0052527 | 1.5715 | 29.658 | 25.4287 | 0.01263 | 0.037976 | 0.2072 | 0.30691 | 0.001263 | 0.60808 | 24.6619 | 39.2487 | 0.00054308 | 0.26147 | 10.6043 | 16.8765 | 0.0014399 | 0.0069203 | 0.076655 | 0.13305 | 0.00014399 | 0.11108 | 9.3046 | 22.4701 | 5.6375e-05 | 0.043491 | 3.643 | 8.7975
31.5 | 0.11069 | 0.20765 | 0.54784 | 0.68604 | 0.011069 | 3.3116 | 62.4989 | 53.5885 | 0.0052527 | 1.5715 | 29.6583 | 25.4299 | 0.01263 | 0.037978 | 0.20731 | 0.30718 | 0.001263 | 0.60811 | 24.6759 | 39.312 | 0.00054309 | 0.26148 | 10.6103 | 16.9037 | 0.0014406 | 0.0069338 | 0.077431 | 0.1349 | 0.00014406 | 0.1113 | 9.4002 | 22.9042 | 5.6405e-05 | 0.043576 | 3.6804 | 8.9675
33 | 0.11069 | 0.20765 | 0.54784 | 0.68604 | 0.011069 | 3.3116 | 62.4991 | 53.5899 | 0.0052527 | 1.5715 | 29.6584 | 25.4306 | 0.01263 | 0.037979 | 0.20737 | 0.30733 | 0.001263 | 0.60812 | 24.6832 | 39.3478 | 0.00054309 | 0.26149 | 10.6135 | 16.9191 | 0.001441 | 0.0069404 | 0.077899 | 0.13606 | 0.0001441 | 0.11141 | 9.4579 | 23.1861 | 5.6417e-05 | 0.043618 | 3.703 | 9.0779
34.5 | 0.11069 | 0.20765 | 0.54784 | 0.68604 | 0.011069 | 3.3117 | 62.4993 | 53.5905 | 0.0052527 | 1.5715 | 29.6585 | 25.4309 | 0.01263 | 0.037979 | 0.2074 | 0.30741 | 0.001263 | 0.60813 | 24.687 | 39.3678 | 0.00054309 | 0.26149 | 10.6151 | 16.9277 | 0.0014411 | 0.0069437 | 0.078175 | 0.13678 | 0.00014411 | 0.11146 | 9.492 | 23.3649 | 5.6422e-05 | 0.043639 | 3.7163 | 9.1479
36 | 0.11069 | 0.20765 | 0.54784 | 0.68604 | 0.011069 | 3.3117 | 62.4993 | 53.5909 | 0.0052527 | 1.5715 | 29.6585 | 25.4311 | 0.01263 | 0.037979 | 0.20742 | 0.30745 | 0.001263 | 0.60813 | 24.689 | 39.3788 | 0.00054309 | 0.26149 | 10.616 | 16.9324 | 0.0014412 | 0.0069452 | 0.078335 | 0.13721 | 0.00014412 | 0.11148 | 9.5118 | 23.476 | 5.6425e-05 | 0.043649 | 3.7241 | 9.1914
37.5 | 0.11069 | 0.20765 | 0.54784 | 0.68605 | 0.011069 | 3.3117 | 62.4994 | 53.5911 | 0.0052527 | 1.5715 | 29.6585 | 25.4312 | 0.01263 | 0.037979 | 0.20742 | 0.30747 | 0.001263 | 0.60813 | 24.69 | 39.3849 | 0.00054309 | 0.26149 | 10.6164 | 16.935 | 0.0014412 | 0.0069459 | 0.078427 | 0.13747 | 0.00014412 | 0.1115 | 9.5231 | 23.5439 | 5.6426e-05 | 0.043653 | 3.7285 | 9.218
39 | 0.11069 | 0.20765 | 0.54784 | 0.68605 | 0.011069 | 3.3117 | 62.4994 | 53.5912 | 0.0052527 | 1.5715 | 29.6585 | 25.4312 | 0.01263 | 0.037979 | 0.20743 | 0.30749 | 0.001263 | 0.60813 | 24.6905 | 39.3882 | 0.00054309 | 0.26149 | 10.6166 | 16.9365 | 0.0014412 | 0.0069463 | 0.078478 | 0.13762 | 0.00014412 | 0.1115 | 9.5295 | 23.5847 | 5.6426e-05 | 0.043655 | 3.731 | 9.2339
40.5 | 0.11069 | 0.20765 | 0.54784 | 0.68605 | 0.011069 | 3.3117 | 62.4994 | 53.5912 | 0.0052527 | 1.5715 | 29.6585 | 25.4312 | 0.01263 | 0.037979 | 0.20743 | 0.30749 | 0.001263 | 0.60813 | 24.6908 | 39.39 | 0.00054309 | 0.26149 | 10.6167 | 16.9372 | 0.0014412 | 0.0069464 | 0.078507 | 0.13771 | 0.00014412 | 0.1115 | 9.533 | 23.6089 | 5.6426e-05 | 0.043656 | 3.7324 | 9.2434
42 | 0.11069 | 0.20765 | 0.54784 | 0.68605 | 0.011069 | 3.3117 | 62.4994 | 53.5912 | 0.0052527 | 1.5715 | 29.6585 | 25.4313 | 0.01263 | 0.037979 | 0.20743 | 0.3075 | 0.001263 | 0.60813 | 24.6909 | 39.391 | 0.00054309 | 0.26149 | 10.6168 | 16.9377 | 0.0014412 | 0.0069465 | 0.078523 | 0.13776 | 0.00014412 | 0.1115 | 9.535 | 23.6231 | 5.6426e-05 | 0.043657 | 3.7331 | 9.249
43.5 | 0.11069 | 0.20765 | 0.54784 | 0.68605 | 0.011069 | 3.3117 | 62.4994 | 53.5913 | 0.0052527 | 1.5715 | 29.6585 | 25.4313 | 0.01263 | 0.037979 | 0.20743 | 0.3075 | 0.001263 | 0.60813 | 24.691 | 39.3915 | 0.00054309 | 0.26149 | 10.6168 | 16.9379 | 0.0014412 | 0.0069465 | 0.078531 | 0.13779 | 0.00014412 | 0.11151 | 9.536 | 23.6313 | 5.6426e-05 | 0.043657 | 3.7336 | 9.2522
45 | 0.11069 | 0.20765 | 0.54784 | 0.68605 | 0.011069 | 3.3117 | 62.4994 | 53.5913 | 0.0052527 | 1.5715 | 29.6585 | 25.4313 | 0.01263 | 0.037979 | 0.20743 | 0.3075 | 0.001263 | 0.60813 | 24.691 | 39.3918 | 0.00054309 | 0.26149 | 10.6168 | 16.938 | 0.0014412 | 0.0069465 | 0.078536 | 0.13781 | 0.00014412 | 0.11151 | 9.5366 | 23.636 | 5.6426e-05 | 0.043657 | 3.7338 | 9.254
46.5 | 0.11069 | 0.20765 | 0.54784 | 0.68605 | 0.011069 | 3.3117 | 62.4994 | 53.5913 | 0.0052527 | 1.5715 | 29.6585 | 25.4313 | 0.01263 | 0.037979 | 0.20743 | 0.3075 | 0.001263 | 0.60813 | 24.691 | 39.3919 | 0.00054309 | 0.26149 | 10.6169 | 16.9381 | 0.0014412 | 0.0069465 | 0.078539 | 0.13782 | 0.00014412 | 0.11151 | 9.5369 | 23.6387 | 5.6426e-05 | 0.043657 | 3.7339 | 9.2551
48 | 0.11069 | 0.20765 | 0.54784 | 0.68605 | 0.011069 | 3.3117 | 62.4994 | 53.5913 | 0.0052527 | 1.5715 | 29.6585 | 25.4313 | 0.01263 | 0.037979 | 0.20743 | 0.3075 | 0.001263 | 0.60813 | 24.691 | 39.392 | 0.00054309 | 0.26149 | 10.6169 | 16.9381 | 0.0014412 | 0.0069465 | 0.07854 | 0.13782 | 0.00014412 | 0.11151 | 9.5371 | 23.6402 | 5.6426e-05 | 0.043657 | 3.734 | 9.2557
49.5 | 0.11069 | 0.20765 | 0.54784 | 0.68605 | 0.011069 | 3.3117 | 62.4994 | 53.5913 | 0.0052527 | 1.5715 | 29.6585 | 25.4313 | 0.01263 | 0.037979 | 0.20743 | 0.3075 | 0.001263 | 0.60813 | 24.691 | 39.392 | 0.00054309 | 0.26149 | 10.6169 | 16.9381 | 0.0014412 | 0.0069465 | 0.078541 | 0.13783 | 0.00014412 | 0.11151 | 9.5372 | 23.6411 | 5.6426e-05 | 0.043657 | 3.734 | 9.256
51 | 0.11069 | 0.20765 | 0.54784 | 0.68605 | 0.011069 | 3.3117 | 62.4994 | 53.5913 | 0.0052527 | 1.5715 | 29.6585 | 25.4313 | 0.01263 | 0.037979 | 0.20743 | 0.3075 | 0.001263 | 0.60813 | 24.691 | 39.392 | 0.00054309 | 0.26149 | 10.6169 | 16.9381 | 0.0014412 | 0.0069465 | 0.078541 | 0.13783 | 0.00014412 | 0.11151 | 9.5372 | 23.6415 | 5.6426e-05 | 0.043657 | 3.734 | 9.2562
52.5 | 0.11069 | 0.20765 | 0.54784 | 0.68605 | 0.011069 | 3.3117 | 62.4994 | 53.5913 | 0.0052527 | 1.5715 | 29.6585 | 25.4313 | 0.01263 | 0.037979 | 0.20743 | 0.3075 | 0.001263 | 0.60813 | 24.691 | 39.3921 | 0.00054309 | 0.26149 | 10.6169 | 16.9381 | 0.0014412 | 0.0069465 | 0.078541 | 0.13783 | 0.00014412 | 0.11151 | 9.5372 | 23.6418 | 5.6426e-05 | 0.043657 | 3.734 | 9.2563
54 | 0.11069 | 0.20765 | 0.54784 | 0.68605 | 0.011069 | 3.3117 | 62.4994 | 53.5913 | 0.0052527 | 1.5715 | 29.6585 | 25.4313 | 0.01263 | 0.037979 | 0.20743 | 0.3075 | 0.001263 | 0.60813 | 24.691 | 39.3921 | 0.00054309 | 0.26149 | 10.6169 | 16.9381 | 0.0014412 | 0.0069465 | 0.078541 | 0.13783 | 0.00014412 | 0.11151 | 9.5372 | 23.6419 | 5.6426e-05 | 0.043657 | 3.734 | 9.2563
55.5 | 0.11069 | 0.20765 | 0.54784 | 0.68605 | 0.011069 | 3.3117 | 62.4994 | 53.5913 | 0.0052527 | 1.5715 | 29.6585 | 25.4313 | 0.01263 | 0.037979 | 0.20743 | 0.3075 | 0.001263 | 0.60813 | 24.691 | 39.3921 | 0.00054309 | 0.26149 | 10.6169 | 16.9381 | 0.0014412 | 0.0069465 | 0.078541 | 0.13783 | 0.00014412 | 0.11151 | 9.5372 | 23.642 | 5.6426e-05 | 0.043657 | 3.734 | 9.2564
57 | 0.11069 | 0.20765 | 0.54784 | 0.68605 | 0.011069 | 3.3117 | 62.4994 | 53.5913 | 0.0052527 | 1.5715 | 29.6585 | 25.4313 | 0.01263 | 0.037979 | 0.20743 | 0.3075 | 0.001263 | 0.60813 | 24.691 | 39.3921 | 0.00054309 | 0.26149 | 10.6169 | 16.9381 | 0.0014412 | 0.0069465 | 0.078541 | 0.13783 | 0.00014412 | 0.11151 | 9.5372 | 23.6421 | 5.6426e-05 | 0.043657 | 3.734 | 9.2564
58.5 | 0.11069 | 0.20765 | 0.54784 | 0.68605 | 0.011069 | 3.3117 | 62.4994 | 53.5913 | 0.0052527 | 1.5715 | 29.6585 | 25.4313 | 0.01263 | 0.037979 | 0.20743 | 0.3075 | 0.001263 | 0.60813 | 24.691 | 39.3921 | 0.00054309 | 0.26149 | 10.6169 | 16.9381 | 0.0014412 | 0.0069465 | 0.078541 | 0.13783 | 0.00014412 | 0.11151 | 9.5372 | 23.6421 | 5.6426e-05 | 0.043657 | 3.734 | 9.2564
60 | 0.11069 | 0.20765 | 0.54784 | 0.68605 | 0.011069 | 3.3117 | 62.4994 | 53.5913 | 0.0052527 | 1.5715 | 29.6585 | 25.4313 | 0.01263 | 0.037979 | 0.20743 | 0.3075 | 0.001263 | 0.60813 | 24.691 | 39.3921 | 0.00054309 | 0.26149 | 10.6169 | 16.9381 | 0.0014412 | 0.0069465 | 0.078541 | 0.13783 | 0.00014412 | 0.11151 | 9.5372 | 23.6421 | 5.6426e-05 | 0.043657 | 3.734 | 9.2564

## Validation
Validation — BIOCHLOR Cape Canaveral benchmark (self-contained)
This sheet uses its own fixed benchmark inputs (independent of the Inputs sheet) and reproduces the Clement & Sun reference solution embedded in the BIOCHLOR manual. It is a permanent regression check that the analytical engine is correct.
vs (ft/yr) | 111.7 |  | Species | C0 | lambda | yield
alpha_L (ft) | 16.4 |  | PCE | 0.1 | 2
alpha_T (ft) | 1.64 |  | TCE | 15.8 | 1.5 | 0.79492
alpha_V (ft) | 0 |  | DCE | 98.5 | 0.8 | 0.73744
R | 5.3 |  | VC | 3.1 | 0.65 | 0.64499
Y source (ft) | 100
Z source (ft) | 10
t (yr) | 33
mode | 1
v_c | 21.0755
kf_1 | 0.37736
kf_2 | 0.28302
kf_3 | 0.15094
kf_4 | 0.12264
cc_1 | 1.4746
cc_2 | 1.3715
cc_3 | 1.2124
cc_4 | 1.1755
p21 | 3.1797
p32 | 1.5802
p31 | 2.0936
p43 | 3.4399
p42 | 4.4766
p41 | 5.2719
a0_1 | 0.1
a0_2 | 16.118
a0_3 | 123.677
a0_4 | 413.1926
x (ft) | PCE calc | TCE calc | DCE calc | VC calc | PCE ref | TCE ref | DCE ref | VC ref | PCE %e | TCE %e | DCE %e | VC %e
20 | 0.07487 | 12.613 | 88.5673 | 9.7406 | 0.07487 | 12.613 | 88.5673 | 9.7406 | 0 | 2.8167e-14 | 0 | 3.6473e-13 | 1.4974 | 1.5946 | 1.7571 | 1.7971 | 2 | 0.14974 | 25.7022 | 217.3109 | 742.5315 | 0.14974 | 25.226 | 177.1345 | 19.4813 | 2
40 | 0.056054 | 10.068 | 79.4301 | 14.9874 | 0.056054 | 10.068 | 79.4301 | 14.9874 | 0 | 0 | 1.7891e-14 | 3.2001e-13 | 1.1211 | 1.2714 | 1.5437 | 1.6147 | 2 | 0.11211 | 20.4927 | 190.9169 | 667.1865 | 0.11211 | 20.1362 | 158.8623 | 29.9752 | 2
60 | 0.041953 | 8.0332 | 71.0516 | 19.0376 | 0.041953 | 8.0332 | 71.0516 | 19.0376 | 0 | 0 | 2.0001e-14 | 2.7992e-13 | 0.83937 | 1.0137 | 1.3562 | 1.4509 | 2 | 0.083937 | 16.3391 | 167.7286 | 599.4867 | 0.083937 | 16.0722 | 142.155 | 38.0891 | 1.9993
80 | 0.031358 | 6.4008 | 63.3488 | 22.0473 | 0.031358 | 6.4008 | 63.3488 | 22.0473 | 0 | 2.7752e-14 | 0 | 1.128e-13 | 0.62844 | 0.80825 | 1.1915 | 1.3036 | 2 | 0.062844 | 13.0274 | 147.3566 | 538.6565 | 0.062844 | 12.8276 | 126.9545 | 44.184 | 1.996
100 | 0.02339 | 5.0892 | 56.2653 | 24.1488 | 0.02339 | 5.0892 | 56.2653 | 24.1488 | 1.4833e-14 | 0 | 0 | 2.9424e-14 | 0.47051 | 0.64443 | 1.0468 | 1.1714 | 2 | 0.047051 | 10.3869 | 129.4591 | 483.9987 | 0.047051 | 10.2373 | 113.1832 | 48.5777 | 1.9885
120 | 0.017407 | 4.0369 | 49.785 | 25.4721 | 0.017407 | 4.0369 | 49.785 | 25.4721 | 1.9931e-14 | 0 | 1.4272e-14 | 1.1158e-13 | 0.35227 | 0.51382 | 0.91962 | 1.0525 | 2 | 0.035227 | 8.2817 | 113.7353 | 434.887 | 0.035227 | 8.1697 | 100.7516 | 51.5487 | 1.9765
140 | 0.012928 | 3.1956 | 43.9029 | 26.1462 | 0.012928 | 3.1956 | 43.9029 | 26.1462 | 4.0254e-14 | 1.3897e-14 | 1.6184e-14 | 2.1741e-13 | 0.26375 | 0.40967 | 0.80792 | 0.94571 | 2 | 0.026375 | 6.6031 | 99.9212 | 390.7586 | 0.026375 | 6.5192 | 89.5641 | 53.3395 | 1.9607
160 | 0.0095863 | 2.5254 | 38.606 | 26.293 | 0.0095863 | 2.5254 | 38.606 | 26.293 | 0 | 0 | 0 | 4.0536e-14 | 0.19747 | 0.32664 | 0.70979 | 0.84974 | 2 | 0.019747 | 5.2647 | 87.785 | 351.1077 | 0.019747 | 5.2019 | 79.5234 | 54.1603 | 1.9419
180 | 0.0070993 | 1.9931 | 33.8694 | 26.0226 | 0.0070993 | 1.9931 | 33.8694 | 26.0226 | 1.2218e-14 | 2.2281e-14 | 0 | 1.0922e-13 | 0.14784 | 0.26043 | 0.62358 | 0.76352 | 2 | 0.014784 | 4.1976 | 77.1228 | 315.48 | 0.014784 | 4.1506 | 70.5328 | 54.192 | 1.9208
200 | 0.0052527 | 1.5715 | 29.6584 | 25.4306 | 0.0052527 | 1.5715 | 29.6584 | 25.4306 | 1.6513e-14 | 2.8259e-14 | 1.1979e-14 | 6.9851e-14 | 0.11069 | 0.20765 | 0.54784 | 0.68604 | 2 | 0.011069 | 3.3468 | 67.7555 | 283.467 | 0.011069 | 3.3116 | 62.4991 | 53.5899 | 1.8982
220 | 0.0038839 | 1.2382 | 25.932 | 24.5978 | 0.0038839 | 1.2382 | 25.932 | 24.5978 | 1.1166e-14 | 0 | 1.37e-14 | 0 | 0.082873 | 0.16556 | 0.4813 | 0.61642 | 2 | 0.0082873 | 2.6685 | 59.5259 | 254.7016 | 0.0082873 | 2.6421 | 55.3333 | 52.4863 | 1.8746
240 | 0.0028705 | 0.97518 | 22.6466 | 23.5913 | 0.0028705 | 0.97518 | 22.6466 | 23.5913 | 4.5324e-14 | 1.1385e-14 | 4.7063e-14 | 3.0119e-14 | 0.062047 | 0.132 | 0.42284 | 0.55387 | 2 | 0.0062047 | 2.1276 | 52.2957 | 228.8539 | 0.0062047 | 2.1079 | 48.9517 | 50.9937 | 1.8505
260 | 0.002121 | 0.76777 | 19.7586 | 22.4661 | 0.002121 | 0.76777 | 19.7586 | 22.4661 | 2.0447e-14 | 1.446e-14 | 1.7981e-14 | 3.1627e-14 | 0.046455 | 0.10525 | 0.37148 | 0.49765 | 2 | 0.0046455 | 1.6964 | 45.9434 | 205.6273 | 0.0046455 | 1.6816 | 43.2764 | 49.2065 | 1.8263
280 | 0.0015669 | 0.60436 | 17.2256 | 21.2662 | 0.0015669 | 0.60436 | 17.2256 | 21.2662 | 1.3839e-14 | 1.837e-14 | 6.1874e-14 | 1.0024e-13 | 0.034781 | 0.083916 | 0.32635 | 0.44714 | 2 | 0.0034781 | 1.3525 | 40.3624 | 184.7549 | 0.0034781 | 1.3415 | 38.2353 | 47.204 | 1.8021
300 | 0.0011576 | 0.4757 | 15.0082 | 20.0267 | 0.0011576 | 0.4757 | 15.0082 | 20.0267 | 0 | 2.3339e-14 | 1.1836e-14 | 0 | 0.02604 | 0.066907 | 0.28671 | 0.40174 | 2 | 0.002604 | 1.0784 | 35.4589 | 165.9968 | 0.002604 | 1.0701 | 33.7624 | 45.0519 | 1.7781
320 | 0.00085516 | 0.37442 | 13.0698 | 18.775 | 0.00085516 | 0.37442 | 13.0698 | 18.775 | 1.2678e-14 | 2.9652e-14 | 4.0774e-14 | 1.8923e-14 | 0.019496 | 0.053346 | 0.25187 | 0.36094 | 2 | 0.0019496 | 0.85983 | 31.1503 | 149.1369 | 0.0019496 | 0.85363 | 29.7973 | 42.8043 | 1.7545
340 | 0.00063181 | 0.29472 | 11.3771 | 17.5321 | 0.00063181 | 0.29472 | 11.3771 | 17.5321 | 0 | 0 | 1.5613e-14 | 2.0264e-14 | 0.014597 | 0.042533 | 0.22126 | 0.32426 | 2 | 0.0014597 | 0.68555 | 27.3642 | 133.9806 | 0.0014597 | 0.68091 | 26.2851 | 40.5053 | 1.7313
360 | 0.00046685 | 0.23201 | 9.9003 | 16.3138 | 0.00046685 | 0.23201 | 9.9003 | 16.3138 | 0 | 1.1963e-14 | 0 | 0 | 0.010929 | 0.033912 | 0.19435 | 0.29127 | 2 | 0.0010929 | 0.54659 | 24.0368 | 120.3524 | 0.0010929 | 0.54312 | 23.1763 | 38.1901 | 1.7087
380 | 0.00034501 | 0.18266 | 8.6126 | 15.1316 | 0.00034501 | 0.18266 | 8.6126 | 15.1316 | 1.5713e-14 | 3.0391e-14 | 2.0625e-14 | 2.3479e-14 | 0.0081823 | 0.027038 | 0.1707 | 0.26161 | 2 | 0.00081823 | 0.4358 | 21.1121 | 108.0942 | 0.00081823 | 0.4332 | 20.4259 | 35.8867 | 1.6866
400 | 0.00025501 | 0.14382 | 7.4901 | 13.9935 | 0.00025501 | 0.14382 | 7.4901 | 13.9935 | 0 | 1.9298e-14 | 0 | 1.2694e-14 | 0.0061261 | 0.021557 | 0.14991 | 0.23491 | 2 | 0.00061261 | 0.34746 | 18.5408 | 97.0631 | 0.00061261 | 0.34551 | 17.9935 | 33.6166 | 1.6651
420 | 0.00018852 | 0.11326 | 6.5119 | 12.9046 | 0.00018852 | 0.11326 | 6.5119 | 12.9046 | 0 | 2.4505e-14 | 0 | 1.3765e-14 | 0.0045865 | 0.017187 | 0.13163 | 0.21087 | 2 | 0.00045865 | 0.27702 | 16.2793 | 87.1304 | 0.00045865 | 0.27556 | 15.8429 | 31.3957 | 1.6441
440 | 0.0001394 | 0.089209 | 5.6594 | 11.8679 | 0.0001394 | 0.089209 | 5.6594 | 11.8679 | 1.9445e-14 | 0 | 1.5694e-14 | 4.4903e-14 | 0.0034339 | 0.013702 | 0.11554 | 0.18921 | 2 | 0.00034339 | 0.22085 | 14.2895 | 78.1795 | 0.00034339 | 0.21976 | 13.9416 | 29.2357 | 1.6238
460 | 0.00010309 | 0.070273 | 4.9163 | 10.8847 | 0.00010309 | 0.070273 | 4.9163 | 10.8847 | 3.9439e-14 | 0 | 1.8066e-14 | 1.632e-14 | 0.0025709 | 0.010924 | 0.10138 | 0.16967 | 2 | 0.00025709 | 0.17607 | 12.5379 | 70.1056 | 0.00025709 | 0.17525 | 12.2604 | 27.1445 | 1.604
480 | 7.6256e-05 | 0.055362 | 4.2683 | 9.955 | 7.6256e-05 | 0.055362 | 4.2683 | 9.955 | 0 | 1.2534e-14 | 0 | 3.5688e-14 | 0.0019248 | 0.0087076 | 0.088899 | 0.15202 | 2 | 0.00019248 | 0.14035 | 10.9948 | 62.8141 | 0.00019248 | 0.13974 | 10.7736 | 25.1271 | 1.5847
500 | 5.6417e-05 | 0.043618 | 3.703 | 9.0779 | 5.6417e-05 | 0.043618 | 3.703 | 9.0779 | 1.2011e-14 | 0 | 2.3986e-14 | 7.8272e-14 | 0.001441 | 0.0069404 | 0.077899 | 0.13606 | 2 | 0.0001441 | 0.11187 | 9.6343 | 56.2202 | 0.0001441 | 0.11141 | 9.4579 | 23.1861 | 1.5661
520 | 4.1746e-05 | 0.034367 | 3.2093 | 8.2517 | 4.1746e-05 | 0.034367 | 3.2093 | 8.2517 | 1.6232e-14 | 2.0191e-14 | 1.3837e-14 | 2.1527e-14 | 0.0010787 | 0.0055309 | 0.06819 | 0.12161 | 2 | 0.00010787 | 0.089147 | 8.4336 | 50.2483 | 0.00010787 | 0.088804 | 8.293 | 21.3226 | 1.548
540 | 3.0895e-05 | 0.027075 | 2.778 | 7.4746 | 3.0895e-05 | 0.027075 | 2.778 | 7.4746 | 0 | 1.2814e-14 | 3.1972e-14 | 0 | 0.00080752 | 0.0044066 | 0.059614 | 0.1085 | 2 | 8.0752e-05 | 0.071025 | 7.3729 | 44.8309 | 8.0752e-05 | 0.070768 | 7.2609 | 19.5367 | 1.5304
560 | 2.2867e-05 | 0.021328 | 2.4007 | 6.7447 | 2.2867e-05 | 0.021328 | 2.4007 | 6.7447 | 0 | 1.6267e-14 | 3.6997e-14 | 3.9506e-14 | 0.00060443 | 0.0035095 | 0.052029 | 0.096587 | 2 | 6.0443e-05 | 0.056566 | 6.4348 | 39.9091 | 6.0443e-05 | 0.056374 | 6.3456 | 17.8279 | 1.5133
580 | 1.6926e-05 | 0.016795 | 2.0704 | 6.0601 | 1.6926e-05 | 0.016795 | 2.0704 | 6.0601 | 4.0035e-14 | 4.1316e-14 | 4.2898e-14 | 4.3969e-14 | 0.00045235 | 0.0027937 | 0.045314 | 0.08575 | 2 | 4.5235e-05 | 0.045029 | 5.6043 | 35.4313 | 4.5235e-05 | 0.044885 | 5.5333 | 16.1959 | 1.4967
600 | 1.2528e-05 | 0.013219 | 1.7811 | 5.4191 | 1.2528e-05 | 0.013219 | 1.7811 | 5.4191 | 4.0566e-14 | 1.3123e-14 | 4.9866e-14 | 4.917e-14 | 0.00033847 | 0.0022224 | 0.039364 | 0.07588 | 2 | 3.3847e-05 | 0.035821 | 4.8685 | 31.3532 | 3.3847e-05 | 0.035713 | 4.812 | 14.6403 | 1.4806
Max % error vs reference: |  | 3.6473e-13
PASS — engine reproduces BIOCHLOR benchmark

## Num_Validation
Numerical validation — analytical engine vs. an independent finite-difference model
The concentrations this tool reports come from a closed-form analytical solution. To prove that solution is correct, it was checked against a completely independent method: a finite-difference (FD) numerical solve of the same coupled 3-D advection–dispersion–reaction equations for the PCE→TCE→DCE→VC chain, written from scratch. The two methods share no code. Agreement between them is strong evidence the engine is right.
Result
Across the BIOCHLOR Cape Canaveral benchmark, the analytical tool and the independent numerical model agree to within ~10% everywhere the concentration is meaningful — visually indistinguishable on the plots below. The small residual lives in the extreme low-concentration plume tail. (The FD model is shown for evidence only; it is not part of the delivered spreadsheet.)
Reading Figure 3
A first-order numerical scheme introduces artificial 'numerical dispersion' (≈ v·Δx/2) that smears the plume on a coarse grid. Figure 3 shows that error shrinking as the grid is refined — i.e. the numerical model converging toward the analytical solution — and dropping roughly five-fold (from ~56% to ~10%) once that term is removed with a grid-Péclet correction. The ~10% residual sits in the low-concentration plume tail. This is the expected, well-understood behaviour and confirms the analytical result is the correct limit.
Figure 1 — Centerline: species concentration vs. distance
Figure 2 — 2-D plume maps: DCE and VC
Figure 3 — Grid convergence / numerical dispersion

## The_Landscape
The Landscape
Downgradient — an Excel, no-macros analytical fate-and-transport tool for the chlorinated-ethene decay chain (PCE→TCE→DCE→VC): Domenico solution + Sun–Clement sequential decay.
Tool | What / cost | Sequential decay chain | Transient + steady | Native Excel ·no macros · live | Plume maps + breakthrough | Validation in-tool
EPA BIOCHLOR | Free · Excel (macros) | Yes (1–2 zones) | Transient at set time | Excel, but macro-driven (run button, not live) | 5×10 array + centerline (dated) | Benchmarked in manual
EPA BIOSCREEN | Free · Excel (macros) | No (BTEX, single solute) | Transient at set time | Macro-driven | Array + centerline | Benchmarked in manual
EPA REMChlor / -MD | Free · Excel + compiled engine | Yes + source decay, matrix diffusion | Yes | Front-end + external engine | Profiles & contours | Peer-reviewed
Quick Domenico (PA DEP) | Free · Excel | No (single species) | Steady / set time | Yes | Tabular | No
Online Domenico calculators | Free · web | No (single species) | Varies | Web form | Basic plot | No
Numerical (MODFLOW + MT3DMS/RT3D via GMS, Vistas, Visual MODFLOW) | $$$ + modelling expertise | Yes (full reaction network) | Yes | Dedicated software | Full GIS contours | Yes
Downgradient (this tool) | pbdot, open to all | Yes — PCE→TCE→DCE→VC | Both, one toggle | Native formulas — no macros, | Per-species heatmaps | Live BIOCHLOR benchmark
|  |  |  | recalcs as you type | + receptor breakthrough | + independent numerical check
Yes = does it well · Partial = limited / caveated · No = not offered.
The Landscape — compiled by the pbdot team with Prof. dottie. Verified against primary sources including EPA BIOCHLOR, EPA BIOSCREEN, EPA REMChlor / REMChlor-MD, the RT3D reactive-transport engine, and the PA DEP Quick Domenico tool.
Downgradient reproduces the BIOCHLOR Cape Canaveral benchmark to a rounding error and agrees with an independent finite-difference model to ~10%.

## Engine (hidden)
ENGINE — derived constants (do not edit)
Retarded velocity v_c = vₛ/R | 21.0755
Effective decay k_eff[PCE] = λ/R | 0.37736
Effective decay k_eff[TCE] = λ/R | 0.28302
Effective decay k_eff[DCE] = λ/R | 0.15094
Effective decay k_eff[VC] = λ/R | 0.12264
cc[PCE] = √(1+4·k·α_L/v_c) | 1.4746
cc[TCE] = √(1+4·k·α_L/v_c) | 1.3715
cc[DCE] = √(1+4·k·α_L/v_c) | 1.2124
cc[VC] = √(1+4·k·α_L/v_c) | 1.1755
p21 | 3.1797
p32 | 1.5802
p31 | 2.0936
p43 | 3.4399
p42 | 4.4766
p41 | 5.2719
a0_1 | 0.1
a0_2 | 16.118
a0_3 | 123.677
a0_4 | 413.1926

## Calc_x (hidden)
i | x (ft) | hx1 | hx2 | hx3 | hx4 | fz | A1 | A2 | A3 | A4 | B1 | B2 | B3 | B4 | D1 | D2 | D3 | D4 | fy_cl | PCE | TCE | DCE | VC
1 | 0 | 0 | 0 | 0 | 0 | 0 | 0 | 0 | 0 | 0 | 0 | 0 | 0 | 0 | 0 | 0 | 0 | 0 | 0 | 0.1 | 15.8 | 98.5 | 3.1
2 | 20 | 1.4974 | 1.5946 | 1.7571 | 1.7971 | 2 | 0.14974 | 25.7022 | 217.3109 | 742.5315 | 0.14974 | 25.226 | 177.1345 | 19.4813 | 0.037435 | 6.3065 | 44.2836 | 4.8703 | 2 | 0.07487 | 12.613 | 88.5673 | 9.7406
3 | 40 | 1.1211 | 1.2714 | 1.5437 | 1.6147 | 2 | 0.11211 | 20.4927 | 190.9169 | 667.1865 | 0.11211 | 20.1362 | 158.8623 | 29.9752 | 0.028028 | 5.0341 | 39.7156 | 7.4938 | 2 | 0.056054 | 10.068 | 79.4301 | 14.9874
4 | 60 | 0.83937 | 1.0137 | 1.3562 | 1.4509 | 2 | 0.083937 | 16.3391 | 167.7286 | 599.4867 | 0.083937 | 16.0722 | 142.155 | 38.0891 | 0.020984 | 4.0181 | 35.5388 | 9.5223 | 1.9993 | 0.041953 | 8.0332 | 71.0516 | 19.0376
5 | 80 | 0.62844 | 0.80825 | 1.1915 | 1.3036 | 2 | 0.062844 | 13.0274 | 147.3566 | 538.6565 | 0.062844 | 12.8276 | 126.9545 | 44.184 | 0.015711 | 3.2069 | 31.7386 | 11.046 | 1.996 | 0.031358 | 6.4008 | 63.3488 | 22.0473
6 | 100 | 0.47051 | 0.64443 | 1.0468 | 1.1714 | 2 | 0.047051 | 10.3869 | 129.4591 | 483.9987 | 0.047051 | 10.2373 | 113.1832 | 48.5777 | 0.011763 | 2.5593 | 28.2958 | 12.1444 | 1.9885 | 0.02339 | 5.0892 | 56.2653 | 24.1488
7 | 120 | 0.35227 | 0.51382 | 0.91962 | 1.0525 | 2 | 0.035227 | 8.2817 | 113.7353 | 434.887 | 0.035227 | 8.1697 | 100.7516 | 51.5487 | 0.0088068 | 2.0424 | 25.1879 | 12.8872 | 1.9765 | 0.017407 | 4.0369 | 49.785 | 25.4721
8 | 140 | 0.26375 | 0.40967 | 0.80792 | 0.94571 | 2 | 0.026375 | 6.6031 | 99.9212 | 390.7586 | 0.026375 | 6.5192 | 89.5641 | 53.3395 | 0.0065936 | 1.6298 | 22.391 | 13.3349 | 1.9607 | 0.012928 | 3.1956 | 43.9029 | 26.1462
9 | 160 | 0.19747 | 0.32664 | 0.70979 | 0.84974 | 2 | 0.019747 | 5.2647 | 87.785 | 351.1077 | 0.019747 | 5.2019 | 79.5234 | 54.1603 | 0.0049366 | 1.3005 | 19.8808 | 13.5401 | 1.9419 | 0.0095863 | 2.5254 | 38.606 | 26.293
10 | 180 | 0.14784 | 0.26043 | 0.62358 | 0.76352 | 2 | 0.014784 | 4.1976 | 77.1228 | 315.48 | 0.014784 | 4.1506 | 70.5328 | 54.192 | 0.0036961 | 1.0377 | 17.6332 | 13.548 | 1.9208 | 0.0070993 | 1.9931 | 33.8694 | 26.0226
11 | 200 | 0.11069 | 0.20765 | 0.54784 | 0.68604 | 2 | 0.011069 | 3.3468 | 67.7555 | 283.467 | 0.011069 | 3.3116 | 62.4991 | 53.5899 | 0.0027672 | 0.82791 | 15.6248 | 13.3975 | 1.8982 | 0.0052527 | 1.5715 | 29.6584 | 25.4306
12 | 220 | 0.082873 | 0.16556 | 0.4813 | 0.61642 | 2 | 0.0082873 | 2.6685 | 59.5259 | 254.7016 | 0.0082873 | 2.6421 | 55.3333 | 52.4863 | 0.0020718 | 0.66053 | 13.8333 | 13.1216 | 1.8746 | 0.0038839 | 1.2382 | 25.932 | 24.5978
13 | 240 | 0.062047 | 0.132 | 0.42284 | 0.55387 | 2 | 0.0062047 | 2.1276 | 52.2957 | 228.8539 | 0.0062047 | 2.1079 | 48.9517 | 50.9937 | 0.0015512 | 0.52697 | 12.2379 | 12.7484 | 1.8505 | 0.0028705 | 0.97518 | 22.6466 | 23.5913
14 | 260 | 0.046455 | 0.10525 | 0.37148 | 0.49765 | 2 | 0.0046455 | 1.6964 | 45.9434 | 205.6273 | 0.0046455 | 1.6816 | 43.2764 | 49.2065 | 0.0011614 | 0.4204 | 10.8191 | 12.3016 | 1.8263 | 0.002121 | 0.76777 | 19.7586 | 22.4661
15 | 280 | 0.034781 | 0.083916 | 0.32635 | 0.44714 | 2 | 0.0034781 | 1.3525 | 40.3624 | 184.7549 | 0.0034781 | 1.3415 | 38.2353 | 47.204 | 0.00086952 | 0.33537 | 9.5588 | 11.801 | 1.8021 | 0.0015669 | 0.60436 | 17.2256 | 21.2662
16 | 300 | 0.02604 | 0.066907 | 0.28671 | 0.40174 | 2 | 0.002604 | 1.0784 | 35.4589 | 165.9968 | 0.002604 | 1.0701 | 33.7624 | 45.0519 | 0.00065101 | 0.26753 | 8.4406 | 11.263 | 1.7781 | 0.0011576 | 0.4757 | 15.0082 | 20.0267
17 | 320 | 0.019496 | 0.053346 | 0.25187 | 0.36094 | 2 | 0.0019496 | 0.85983 | 31.1503 | 149.1369 | 0.0019496 | 0.85363 | 29.7973 | 42.8043 | 0.00048741 | 0.21341 | 7.4493 | 10.7011 | 1.7545 | 0.00085516 | 0.37442 | 13.0698 | 18.775
18 | 340 | 0.014597 | 0.042533 | 0.22126 | 0.32426 | 2 | 0.0014597 | 0.68555 | 27.3642 | 133.9806 | 0.0014597 | 0.68091 | 26.2851 | 40.5053 | 0.00036492 | 0.17023 | 6.5713 | 10.1263 | 1.7313 | 0.00063181 | 0.29472 | 11.3771 | 17.5321
19 | 360 | 0.010929 | 0.033912 | 0.19435 | 0.29127 | 2 | 0.0010929 | 0.54659 | 24.0368 | 120.3524 | 0.0010929 | 0.54312 | 23.1763 | 38.1901 | 0.00027322 | 0.13578 | 5.7941 | 9.5475 | 1.7087 | 0.00046685 | 0.23201 | 9.9003 | 16.3138
20 | 380 | 0.0081823 | 0.027038 | 0.1707 | 0.26161 | 2 | 0.00081823 | 0.4358 | 21.1121 | 108.0942 | 0.00081823 | 0.4332 | 20.4259 | 35.8867 | 0.00020456 | 0.1083 | 5.1065 | 8.9717 | 1.6866 | 0.00034501 | 0.18266 | 8.6126 | 15.1316
21 | 400 | 0.0061261 | 0.021557 | 0.14991 | 0.23491 | 2 | 0.00061261 | 0.34746 | 18.5408 | 97.0631 | 0.00061261 | 0.34551 | 17.9935 | 33.6166 | 0.00015315 | 0.086377 | 4.4984 | 8.4041 | 1.6651 | 0.00025501 | 0.14382 | 7.4901 | 13.9935
22 | 420 | 0.0045865 | 0.017187 | 0.13163 | 0.21087 | 2 | 0.00045865 | 0.27702 | 16.2793 | 87.1304 | 0.00045865 | 0.27556 | 15.8429 | 31.3957 | 0.00011466 | 0.06889 | 3.9607 | 7.8489 | 1.6441 | 0.00018852 | 0.11326 | 6.5119 | 12.9046
23 | 440 | 0.0034339 | 0.013702 | 0.11554 | 0.18921 | 2 | 0.00034339 | 0.22085 | 14.2895 | 78.1795 | 0.00034339 | 0.21976 | 13.9416 | 29.2357 | 8.5848e-05 | 0.05494 | 3.4854 | 7.3089 | 1.6238 | 0.0001394 | 0.089209 | 5.6594 | 11.8679
24 | 460 | 0.0025709 | 0.010924 | 0.10138 | 0.16967 | 2 | 0.00025709 | 0.17607 | 12.5379 | 70.1056 | 0.00025709 | 0.17525 | 12.2604 | 27.1445 | 6.4273e-05 | 0.043812 | 3.0651 | 6.7861 | 1.604 | 0.00010309 | 0.070273 | 4.9163 | 10.8847
25 | 480 | 0.0019248 | 0.0087076 | 0.088899 | 0.15202 | 2 | 0.00019248 | 0.14035 | 10.9948 | 62.8141 | 0.00019248 | 0.13974 | 10.7736 | 25.1271 | 4.8119e-05 | 0.034934 | 2.6934 | 6.2818 | 1.5847 | 7.6256e-05 | 0.055362 | 4.2683 | 9.955
26 | 500 | 0.001441 | 0.0069404 | 0.077899 | 0.13606 | 2 | 0.0001441 | 0.11187 | 9.6343 | 56.2202 | 0.0001441 | 0.11141 | 9.4579 | 23.1861 | 3.6024e-05 | 0.027852 | 2.3645 | 5.7965 | 1.5661 | 5.6417e-05 | 0.043618 | 3.703 | 9.0779
27 | 520 | 0.0010787 | 0.0055309 | 0.06819 | 0.12161 | 2 | 0.00010787 | 0.089147 | 8.4336 | 50.2483 | 0.00010787 | 0.088804 | 8.293 | 21.3226 | 2.6969e-05 | 0.022201 | 2.0733 | 5.3306 | 1.548 | 4.1746e-05 | 0.034367 | 3.2093 | 8.2517
28 | 540 | 0.00080752 | 0.0044066 | 0.059614 | 0.1085 | 2 | 8.0752e-05 | 0.071025 | 7.3729 | 44.8309 | 8.0752e-05 | 0.070768 | 7.2609 | 19.5367 | 2.0188e-05 | 0.017692 | 1.8152 | 4.8842 | 1.5304 | 3.0895e-05 | 0.027075 | 2.778 | 7.4746
29 | 560 | 0.00060443 | 0.0035095 | 0.052029 | 0.096587 | 2 | 6.0443e-05 | 0.056566 | 6.4348 | 39.9091 | 6.0443e-05 | 0.056374 | 6.3456 | 17.8279 | 1.5111e-05 | 0.014093 | 1.5864 | 4.457 | 1.5133 | 2.2867e-05 | 0.021328 | 2.4007 | 6.7447
30 | 580 | 0.00045235 | 0.0027937 | 0.045314 | 0.08575 | 2 | 4.5235e-05 | 0.045029 | 5.6043 | 35.4313 | 4.5235e-05 | 0.044885 | 5.5333 | 16.1959 | 1.1309e-05 | 0.011221 | 1.3833 | 4.049 | 1.4967 | 1.6926e-05 | 0.016795 | 2.0704 | 6.0601
31 | 600 | 0.00033847 | 0.0022224 | 0.039364 | 0.07588 | 2 | 3.3847e-05 | 0.035821 | 4.8685 | 31.3532 | 3.3847e-05 | 0.035713 | 4.812 | 14.6403 | 8.4616e-06 | 0.0089282 | 1.203 | 3.6601 | 1.4806 | 1.2528e-05 | 0.013219 | 1.7811 | 5.4191